## per 15m
Date | Averaged temperature June 2020 | count real | count part | part of pie | pi | Curve | Curve 2 | Constant | Block | real average | [12 empty] | Average T curve 2 | Date
00.00 | 17.0417 | 0 | 1 | 0 | 0 | 17.2044 | 17.0963 | 17.3125 | 14.792 | 17.1228 |  |  | 0pi | 1/2pi | 1pi | 3/2pi | 2pi | 24H | =-IF(C2<M$13;SIN(D2*L$18*M$15);IF(C2<N$13;SIN((D2*L$18*N$15)+VLOOKUP(M$13;C$2:E$97;3));IF(C2<O$13;SIN((D2*L$18*O$15)+VLOOKUP(N$13;C$2:E$97;3));IF(C2<P$13;SIN((D2*L$18*P$15)+VLOOKUP(O$13;C$2:E$97;3));""))))*R$13+Q$13 | #VALUE! | #VALUE! | #VALUE! | 17.0417 | 00.00
00.15 | 16.948 | 1 | 2 | 0.085802 | 0.027312 | 17.0965 | 16.8805 | 17.3125 | 14.792 | 17.1228 |  | datapoint | 0 | 37 | 54 | 71 | 96 |  | 0.13333 |  |  |  | 17.0208 | 00.15
00.30 | 16.854 | 2 | 3 | 0.1287 | 0.040967 | 16.989 | 16.6655 | 17.3125 | 14.792 | 17.1228 |  | interval | 0 | 37 | 17 | 17 | 25 | 96 |  |  |  |  | 17 | 00.30
00.45 | 16.76 | 3 | 4 | 0.1716 | 0.054623 | 16.8821 | 16.4517 | 17.3125 | 14.792 | 17.1228 |  | % | 0 | 0.38542 | 0.17708 | 0.17708 | 0.26042 | 1 |  |  |  |  | 16.975 | 00.45
01.00 | 16.667 | 4 | 5 | 0.2145 | 0.068279 | 16.776 | 16.2395 | 17.3125 | 14.792 | 17.1228 |  | H | 0 | 9.25 | 4.25 | 4.25 | 6.25 | 24 |  |  |  |  | 16.95 | 01.00
01.15 | 16.583 | 5 | 6 | 0.25741 | 0.081935 | 16.6709 | 16.0292 | 17.3125 | 14.792 | 17.1228 |  | 10min |  | 55.5 | 25.5 | 25.5 | 37.5 | 144 |  |  |  |  | 16.95 | 01.15
01.30 | 16.5 | 6 | 7 | 0.30031 | 0.09559 | 16.5669 | 15.8213 | 17.3125 | 14.792 | 17.1228 |  | norm % |  | 0.25 | 0.25 | 0.25 | 0.25 | 1 |  |  |  |  | 16.95 | 01.30
01.45 | 16.417 | 7 | 8 | 0.34321 | 0.10925 | 16.4643 | 15.6162 | 17.3125 | 14.792 | 17.1228 |  | speed |  | 0.64865 | 1.4118 | 1.4118 | 0.96 | 1 |  |  |  |  | 16.925 | 01.45
02.00 | 16.333 | 8 | 9 | 0.38611 | 0.1229 | 16.3633 | 15.4141 | 17.3125 | 14.792 | 17.1228 |  |  | 0.5625 | [9 empty] | 16.9 | 02.00
02.15 | 16.26 | 9 | 10 | 0.42901 | 0.13656 | 16.264 | 15.2156 | 17.3125 | 14.792 | 17.1228 | [12 empty] | 16.825 | 02.15
02.30 | 16.188 | 10 | 11 | 0.47191 | 0.15021 | 16.1667 | 15.0209 | 17.3125 | 14.792 | 17.1228 |  | q1 | q2 | q3 | q4 | mean | interval | [5 empty] | 16.75 | 02.30
02.45 | 16.115 | 11 | 12 | 0.51481 | 0.16387 | 16.0715 | 14.8305 | 17.3125 | 14.792 | 17.1228 |  | 37 | 54 | 71 | 96 | 17.3125 | 2.5205 | [5 empty] | 16.675 | 02.45
03.00 | 16.042 | 12 | 13 | 0.55771 | 0.17752 | 15.9785 | 14.6446 | 17.3125 | 14.792 | 17.1228 | [12 empty] | 16.6 | 03.00
03.15 | 15.958 | 13 | 14 | 0.60061 | 0.19118 | 15.888 | 14.4636 | 17.3125 | 14.792 | 17.1228 |  | 0.64865 | 1.4118 | 1.4118 | 0.96 | [7 empty] | 16.55 | 03.15
03.30 | 15.875 | 14 | 15 | 0.64351 | 0.20484 | 15.8002 | 14.2879 | 17.3125 | 14.792 | 17.1228 | [12 empty] | 16.5 | 03.30
03.45 | 15.792 | 15 | 16 | 0.68641 | 0.21849 | 15.7151 | 14.1177 | 17.3125 | 14.792 | 17.1228 | pi fraction | fraction corrected Q1 | fraction corrected Q2 | fraction corrected Q3 | fraction corrected Q4 | [7 empty] | 16.4 | 03.45
04.00 | 15.708 | 16 | 17 | 0.72931 | 0.23215 | 15.6329 | 13.9534 | 17.3125 | 14.792 | 17.1228 | 0.066139 | 0.042901 | 0.093372 | 0.093372 | 0.063493 | [7 empty] | 16.3 | 04.00
04.15 | 15.635 | 17 | 18 | 0.77222 | 0.2458 | 15.5539 | 13.7953 | 17.3125 | 14.792 | 17.1228 | [12 empty] | 16.25 | 04.15
04.30 | 15.563 | 18 | 19 | 0.81512 | 0.25946 | 15.4781 | 13.6436 | 17.3125 | 14.792 | 17.1228 | [12 empty] | 16.2 | 04.30
04.45 | 15.49 | 19 | 20 | 0.85802 | 0.27312 | 15.4056 | 13.4987 | 17.3125 | 14.792 | 17.1228 | [12 empty] | 16.1 | 04.45
05.00 | 15.417 | 20 | 21 | 0.90092 | 0.28677 | 15.3367 | 13.3609 | 17.3125 | 14.792 | 17.1228 | [12 empty] | 16 | 05.00
05.15 | 15.323 | 21 | 22 | 0.94382 | 0.30043 | 15.2714 | 13.2303 | 17.3125 | 14.792 | 17.1228 | [12 empty] | 15.9 | 05.15
05.30 | 15.229 | 22 | 23 | 0.98672 | 0.31408 | 15.2098 | 13.1072 | 17.3125 | 14.792 | 17.1228 | [12 empty] | 15.8 | 05.30
05.45 | 15.135 | 23 | 24 | 1.0296 | 0.32774 | 15.1522 | 12.9918 | 17.3125 | 14.792 | 17.1228 | [12 empty] | 15.7 | 05.45
06.00 | 15.042 | 24 | 25 | 1.0725 | 0.34139 | 15.0985 | 12.8844 | 17.3125 | 14.792 | 17.1228 | [12 empty] | 15.6 | 06.00
06.15 | 15.01 | 25 | 26 | 1.1154 | 0.35505 | 15.0488 | 12.7852 | 17.3125 | 14.792 | 17.1228 | [12 empty] | 15.425 | 06.15
06.30 | 14.979 | 26 | 27 | 1.1583 | 0.36871 | 15.0034 | 12.6943 | 17.3125 | 14.792 | 17.1228 | [12 empty] | 15.25 | 06.30
06.45 | 14.948 | 27 | 28 | 1.2012 | 0.38236 | 14.9622 | 12.6119 | 17.3125 | 14.792 | 17.1228 | [12 empty] | 14.875 | 06.45
07.00 | 14.917 | 28 | 29 | 1.2441 | 0.39602 | 14.9253 | 12.5381 | 17.3125 | 14.792 | 17.1228 | [12 empty] | 14.5 | 07.00
07.15 | 14.885 | 29 | 30 | 1.287 | 0.40967 | 14.8928 | 12.4731 | 17.3125 | 14.792 | 17.1228 | [12 empty] | 14 | 07.15
07.30 | 14.854 | 30 | 31 | 1.3299 | 0.42333 | 14.8648 | 12.417 | 17.3125 | 14.792 | 17.1228 | [12 empty] | 13.5 | 07.30
07.45 | 14.823 | 31 | 32 | 1.3728 | 0.43698 | 14.8412 | 12.37 | 17.3125 | 14.792 | 17.1228 | [12 empty] | 13.125 | 07.45
08.00 | 14.792 | 32 | 33 | 1.4157 | 0.45064 | 14.8222 | 12.332 | 17.3125 | 14.792 | 17.1228 | [12 empty] | 12.75 | 08.00
08.15 | 14.792 | 33 | 34 | 1.4586 | 0.4643 | 14.8078 | 12.3032 | 17.3125 | 14.792 | 17.1228 | [12 empty] | 12.51 | 08.15
08.30 | 14.792 | 34 | 35 | 1.5015 | 0.47795 | 14.798 | 12.2836 | 17.3125 | 14.792 | 17.1228 | [12 empty] | 12.27 | 08.30
08.45 | 14.792 | 35 | 36 | 1.5444 | 0.49161 | 14.7929 | 12.2733 | 17.3125 | 14.792 | 17.1228 | [12 empty] | 12.385 | 08.45
09.00 | 14.792 | 36 | 37 | 1.5873 | 0.50526 | 14.7923 | 12.2722 | 17.3125 | 14.792 | 17.1228 | [12 empty] | 12.5 | 09.00
09.15 | 14.917 | 37 | 1 | 1.6807 | 0.53498 | 14.8439 | 12.3753 | 17.3125 | 14.792 | 17.1228 | [12 empty] | 13.45 | 09.15
09.30 | 15.042 | 38 | 2 | 1.7741 | 0.56471 | 14.9021 | 12.4917 | 17.3125 | 14.792 | 17.1228 | [12 empty] | 14.4 | 09.30
09.45 | 15.167 | 39 | 3 | 1.8674 | 0.59443 | 14.9813 | 12.6501 | 17.3125 | 14.792 | 17.1228 | [12 empty] | 14.825 | 09.45
10.00 | 15.292 | 40 | 4 | 1.9608 | 0.62415 | 15.0808 | 12.8491 | 17.3125 | 14.792 | 17.1228 | [12 empty] | 15.25 | 10.00
10.15 | 15.406 | 41 | 5 | 2.0542 | 0.65387 | 15.1997 | 13.087 | 17.3125 | 14.792 | 17.1228 | [12 empty] | 15.5 | 10.15
10.30 | 15.521 | 42 | 6 | 2.1476 | 0.68359 | 15.3371 | 13.3617 | 17.3125 | 14.792 | 17.1228 | [12 empty] | 15.75 | 10.30
10.45 | 15.635 | 43 | 7 | 2.2409 | 0.71331 | 15.4917 | 13.6708 | 17.3125 | 14.792 | 17.1228 | [12 empty] | 16 | 10.45
11.00 | 15.75 | 44 | 8 | 2.3343 | 0.74303 | 15.6621 | 14.0117 | 17.3125 | 14.792 | 17.1228 | [12 empty] | 16.25 | 11.00
11.15 | 15.99 | 45 | 9 | 2.4277 | 0.77276 | 15.8469 | 14.3813 | 17.3125 | 14.792 | 17.1228 | [12 empty] | 16.475 | 11.15
11.30 | 16.229 | 46 | 10 | 2.5211 | 0.80248 | 16.0445 | 14.7764 | 17.3125 | 14.792 | 17.1228 | [12 empty] | 16.7 | 11.30
11.45 | 16.469 | 47 | 11 | 2.6144 | 0.8322 | 16.2531 | 15.1937 | 17.3125 | 14.792 | 17.1228 | [12 empty] | 16.85 | 11.45
12.00 | 16.708 | 48 | 12 | 2.7078 | 0.86192 | 16.4709 | 15.6294 | 17.3125 | 14.792 | 17.1228 | [12 empty] | 17 | 12.00
12.15 | 16.927 | 49 | 13 | 2.8012 | 0.89164 | 16.6961 | 16.0798 | 17.3125 | 14.792 | 17.1228 | [12 empty] | 17 | 12.15
12.30 | 17.146 | 50 | 14 | 2.8945 | 0.92136 | 16.9267 | 16.5409 | 17.3125 | 14.792 | 17.1228 | [12 empty] | 17.1042 | 12.30
12.45 | 17.365 | 51 | 15 | 2.9879 | 0.95108 | 17.1606 | 17.0087 | 17.3125 | 17.3125 | 17.1228 | 17.31 | [11 empty] | 17.2083 | 12.45
13.00 | 17.583 | 52 | 16 | 3.0813 | 0.9808 | 17.3958 | 17.4792 | 17.3125 | 19.833 | 17.1228 | 17.36 | [11 empty] | 17.3125 | 13.00
13.15 | 17.823 | 53 | 17 | 3.1747 | 1.0105 | 17.6303 | 17.9482 | 17.3125 | 19.833 | 17.1228 | 17.41 | [11 empty] | 17.4167 | 13.15
13.30 | 18.063 | 54 | 1 | 3.268 | 1.0402 | 17.8621 | 18.4117 | 17.3125 | 19.833 | 17.1228 | 17.46 | [11 empty] | 17.5208 | 13.30
13.45 | 18.302 | 55 | 2 | 3.3614 | 1.07 | 18.089 | 18.8656 | 17.3125 | 19.833 | 17.1228 | 17.51 | [11 empty] | 17.6354 | 13.45
14.00 | 18.542 | 56 | 3 | 3.4548 | 1.0997 | 18.3092 | 19.306 | 17.3125 | 19.833 | 17.1228 | 17.56 | [11 empty] | 17.75 | 14.00
14.15 | 18.74 | 57 | 4 | 3.5482 | 1.1294 | 18.5207 | 19.729 | 17.3125 | 19.833 | 17.1228 | 17.61 | [11 empty] | 17.875 | 14.15
14.30 | 18.938 | 58 | 5 | 3.6415 | 1.1591 | 18.7217 | 20.1309 | 17.3125 | 19.833 | 17.1228 | 17.66 | [11 empty] | 18 | 14.30
14.45 | 19.135 | 59 | 6 | 3.7349 | 1.1889 | 18.9104 | 20.5083 | 17.3125 | 19.833 | 17.1228 | 17.71 | [11 empty] | 18.2 | 14.45
15.00 | 19.333 | 60 | 7 | 3.8283 | 1.2186 | 19.0852 | 20.8579 | 17.3125 | 19.833 | 17.1228 | 17.76 | [11 empty] | 18.4 | 15.00
15.15 | 19.427 | 61 | 8 | 3.9216 | 1.2483 | 19.2445 | 21.1766 | 17.3125 | 19.833 | 17.1228 | 17.81 | [11 empty] | 18.6 | 15.15
15.30 | 19.521 | 62 | 9 | 4.015 | 1.278 | 19.387 | 21.4616 | 17.3125 | 19.833 | 17.1228 | 17.86 | [11 empty] | 18.8 | 15.30
15.45 | 19.615 | 63 | 10 | 4.1084 | 1.3077 | 19.5115 | 21.7105 | 17.3125 | 19.833 | 17.1228 | 17.91 | [11 empty] | 19.775 | 15.45
16.00 | 19.708 | 64 | 11 | 4.2018 | 1.3375 | 19.6168 | 21.921 | 17.3125 | 19.833 | 17.1228 | 17.96 | [11 empty] | 20.75 | 16.00
16.15 | 19.74 | 65 | 12 | 4.2951 | 1.3672 | 19.7019 | 22.0914 | 17.3125 | 19.833 | 17.1228 | 18.01 | [11 empty] | 21.375 | 16.15
16.30 | 19.771 | 66 | 13 | 4.3885 | 1.3969 | 19.7663 | 22.2202 | 17.3125 | 19.833 | 17.1228 | 18.06 | [11 empty] | 22 | 16.30
16.45 | 19.802 | 67 | 14 | 4.4819 | 1.4266 | 19.8093 | 22.3062 | 17.3125 | 19.833 | 17.1228 | 18.11 | X-as hoeveelheid kwartieren | [10 empty] | 22.175 | 16.45
17.00 | 19.833 | 68 | 15 | 4.5752 | 1.4563 | 19.8306 | 22.3487 | 17.3125 | 19.833 | 17.1228 | 18.16 | [11 empty] | 22.35 | 17.00
17.15 | 19.781 | 69 | 16 | 4.6686 | 1.4861 | 19.8299 | 22.3473 | 17.3125 | 19.833 | 17.1228 | 18.21 | Sine | [10 empty] | 22.05 | 17.15
17.30 | 19.729 | 70 | 17 | 4.762 | 1.5158 | 19.8073 | 22.3021 | 17.3125 | 19.833 | 17.1228 | 18.26 | Maximum | 19.833 | [9 empty] | 21.75 | 17.30
17.45 | 19.677 | 71 | 1 | 4.8255 | 1.536 | 19.7938 | 22.2751 | 17.3125 | 19.833 | 17.1228 | 18.31 | Minimum | 14.792 | [9 empty] | 21.25 | 17.45
18.00 | 19.625 | 72 | 2 | 4.889 | 1.5562 | 19.7607 | 22.2089 | 17.3125 | 19.833 | 17.1228 | 18.36 | Mean | 17.3125 | [9 empty] | 20.75 | 18.00
18.15 | 19.542 | 73 | 3 | 4.9525 | 1.5764 | 19.7177 | 22.123 | 17.3125 | 19.833 | 17.1228 | 18.41 | Interval | 2.5205 | [9 empty] | 20.375 | 18.15
18.30 | 19.458 | 74 | 4 | 5.016 | 1.5966 | 19.6651 | 22.0177 | 17.3125 | 19.833 | 17.1228 | 18.46 | 0pi | 23.15-8.30 | 37 kwartieren | [8 empty] | 20 | 18.30
18.45 | 19.375 | 75 | 5 | 5.0795 | 1.6168 | 19.603 | 21.8934 | 17.3125 | 19.833 | 17.1228 | 18.51 | 1/2pi | 8.30-12.45 | 17 kwartieren | [8 empty] | 19.7 | 18.45
19.00 | 19.292 | 76 | 6 | 5.143 | 1.6371 | 19.5316 | 21.7507 | 17.3125 | 19.833 | 17.1228 | 18.56 | 1pi | 12.45-17.00 | 17 kwartieren | [8 empty] | 19.4 | 19.00
19.15 | 19.198 | 77 | 7 | 5.2064 | 1.6573 | 19.4513 | 21.5901 | 17.3125 | 19.833 | 17.1228 | 18.61 | 3/2pi | 17.00-23.15 | 25 kwartieren | [8 empty] | 19.125 | 19.15
19.30 | 19.104 | 78 | 8 | 5.2699 | 1.6775 | 19.3624 | 21.4122 | 17.3125 | 19.833 | 17.1228 | 18.66 | [11 empty] | 18.85 | 19.30
19.45 | 19.01 | 79 | 9 | 5.3334 | 1.6977 | 19.2652 | 21.2178 | 17.3125 | 19.833 | 17.1228 | 18.71 | [11 empty] | 18.625 | 19.45
20.00 | 18.917 | 80 | 10 | 5.3969 | 1.7179 | 19.1601 | 21.0077 | 17.3125 | 19.833 | 17.1228 | 18.76 | [11 empty] | 18.4 | 20.00
20.15 | 18.792 | 81 | 11 | 5.4604 | 1.7381 | 19.0476 | 20.7827 | 17.3125 | 19.833 | 17.1228 | 18.81 | [11 empty] | 18.25 | 20.15
20.30 | 18.667 | 82 | 12 | 5.5239 | 1.7583 | 18.9281 | 20.5437 | 17.3125 | 19.833 | 17.1228 | 18.86 | [11 empty] | 18.1 | 20.30
20.45 | 18.542 | 83 | 13 | 5.5874 | 1.7785 | 18.8021 | 20.2917 | 17.3125 | 19.833 | 17.1228 | 18.91 | [11 empty] | 17.975 | 20.45
21.00 | 18.417 | 84 | 14 | 5.6509 | 1.7987 | 18.6701 | 20.0277 | 17.3125 | 19.833 | 17.1228 | 18.96 | [11 empty] | 17.85 | 21.00
21.15 | 18.281 | 85 | 15 | 5.7144 | 1.8189 | 18.5326 | 19.7527 | 17.3125 | 19.833 | 17.1228 | 19.01 | [11 empty] | 17.775 | 21.15
21.30 | 18.146 | 86 | 16 | 5.7779 | 1.8392 | 18.3902 | 19.4679 | 17.3125 | 19.833 | 17.1228 | 19.06 | [11 empty] | 17.7 | 21.30
21.45 | 18.01 | 87 | 17 | 5.8414 | 1.8594 | 18.2435 | 19.1744 | 17.3125 | 19.833 | 17.1228 | 19.11 | [11 empty] | 17.65 | 21.45
22.00 | 17.875 | 88 | 18 | 5.9049 | 1.8796 | 18.093 | 18.8734 | 17.3125 | 19.833 | 17.1228 | 19.16 | [11 empty] | 17.6 | 22.00
22.15 | 17.76 | 89 | 19 | 5.9684 | 1.8998 | 17.9393 | 18.5661 | 17.3125 | 19.833 | 17.1228 | 19.21 | [11 empty] | 17.5 | 22.15
22.30 | 17.646 | 90 | 20 | 6.0319 | 1.92 | 17.7832 | 18.2538 | 17.3125 | 19.833 | 17.1228 | 19.26 | [11 empty] | 17.4 | 22.30
22.45 | 17.531 | 91 | 21 | 6.0954 | 1.9402 | 17.6251 | 17.9377 | 17.3125 | 19.833 | 17.1228 | 19.31 | [11 empty] | 17.35 | 22.45
23.00 | 17.417 | 92 | 22 | 6.1588 | 1.9604 | 17.4658 | 17.619 | 17.3125 | 19.833 | 17.1228 | 19.36 | [11 empty] | 17.3 | 23.00
23.15 | 17.302 | 93 | 23 | 6.2223 | 1.9806 | 17.3058 | 17.2992 | 17.3125 | 17.3125 | 17.1228 | 19.41 | [11 empty] | 17.3 | 23.15
23.30 | 17.188 | 94 | 24 | 6.2858 | 2.0008 | 17.1459 | 16.9793 | 17.3125 | 14.792 | 17.1228 | 19.46 | [11 empty] | 17.15 | 23.30
23.45 | 17.073 | 95 | 25 | 6.3493 | 2.0211 | 16.9867 | 16.6609 | 17.3125 | 14.792 | 17.1228 | 19.51 | [11 empty] | 17 | 23.45
|  | 96 | [7 empty] | 17.1228
Note on M3: [Threaded comment] Your version of Excel allows you to read this threaded comment; however, any edits to it will get removed if the file is opened in a newer version of Excel. Learn more: https://go.microsoft.com/fwlink/?linkid=870924 Comment: measurement # for mean, max, mean, min, mean Reply: from emperical (iButton) data
Note on M4: [Threaded comment] Your version of Excel allows you to read this threaded comment; however, any edits to it will get removed if the file is opened in a newer version of Excel. Learn more: https://go.microsoft.com/fwlink/?linkid=870924 Comment: interval between quartiles
Note on M5: [Threaded comment] Your version of Excel allows you to read this threaded comment; however, any edits to it will get removed if the file is opened in a newer version of Excel. Learn more: https://go.microsoft.com/fwlink/?linkid=870924 Comment: percentage of total amount of time
Note on M6: [Threaded comment] Your version of Excel allows you to read this threaded comment; however, any edits to it will get removed if the file is opened in a newer version of Excel. Learn more: https://go.microsoft.com/fwlink/?linkid=870924 Comment: transform to hours instead of 15 minutes
Note on M7: [Threaded comment] Your version of Excel allows you to read this threaded comment; however, any edits to it will get removed if the file is opened in a newer version of Excel. Learn more: https://go.microsoft.com/fwlink/?linkid=870924 Comment: transform to 10min for higher resolution
Note on M8: [Threaded comment] Your version of Excel allows you to read this threaded comment; however, any edits to it will get removed if the file is opened in a newer version of Excel. Learn more: https://go.microsoft.com/fwlink/?linkid=870924 Comment: expected fraction for each quartile
Note on M9: [Threaded comment] Your version of Excel allows you to read this threaded comment; however, any edits to it will get removed if the file is opened in a newer version of Excel. Learn more: https://go.microsoft.com/fwlink/?linkid=870924 Comment: speed from emperical vs expected fraction
Note on Q13: [Threaded comment] Your version of Excel allows you to read this threaded comment; however, any edits to it will get removed if the file is opened in a newer version of Excel. Learn more: https://go.microsoft.com/fwlink/?linkid=870924 Comment: was 17.3125

## per 2m
count real | count part | part of pie | pi | Curve | Curve 2 | Delta1 | Delta2 | Heater1 | Heater2 | [12 empty] | Average T curve 2 | Date
0 | 0.13333 | 0 | 0 | 17.2981 | 17.4836 | 17.2981 | 17.4836 | 17.2981 | 17.4836 |  |  | 0pi | 1/2pi | 1pi | 3/2pi | 2pi | 24H | =-IF(C2<M$13;SIN(D2*L$18*M$15);IF(C2<N$13;SIN((D2*L$18*N$15)+VLOOKUP(M$13;C$2:E$97;3));IF(C2<O$13;SIN((D2*L$18*O$15)+VLOOKUP(N$13;C$2:E$97;3));IF(C2<P$13;SIN((D2*L$18*P$15)+VLOOKUP(O$13;C$2:E$97;3));""))))*R$13+Q$13 | #VALUE! | #VALUE! | #VALUE! | 17.0417 | 00.00
1 | 0.26667 | 0.011461 | 0.0036481 | 17.2836 | 17.4547 | -0.014443 | -0.028886 | 17.3781 | 17.5636 |  | datapoint | 0 | 277 | 405 | 532 | 720 |  | 0.13333 |  |  |  | 17.0208 | 00.15
2 | 0.4 | 0.017191 | 0.0054722 | 17.2692 | 17.4258 | -0.014442 | -0.028884 | 17.2781 | 17.4636 |  | interval | 0 | 277 | 128 | 127 | 188 | 720 |  |  |  |  | 17 | 00.30
3 | 0.53333 | 0.022922 | 0.0072962 | 17.2547 | 17.397 | -0.014441 | -0.028881 | 17.1781 | 17.3636 |  | % | 0 | 0.38472 | 0.17778 | 0.17639 | 0.26111 | 1 |  |  |  |  | 16.975 | 00.45
4 | 0.66667 | 0.028652 | 0.0091203 | 17.2403 | 17.3681 | -0.014439 | -0.028877 | 17.2581 | 17.4436 |  | H | 0 | 9.2333 | 4.2667 | 4.2333 | 6.2667 | 24 |  |  |  |  | 16.95 | 01.00
5 | 0.8 | 0.034383 | 0.010944 | 17.2259 | 17.3392 | -0.014436 | -0.028873 | 17.1581 | 17.3436 |  | 10min |  | 55.4 | 25.6 | 25.4 | 37.6 | 144 | stijgen | 0.08 |  |  | 16.95 | 01.15
6 | 0.93333 | 0.040113 | 0.012768 | 17.2114 | 17.3103 | -0.014434 | -0.028867 | 17.2381 | 17.2436 |  | norm % |  | 0.25 | 0.25 | 0.25 | 0.25 | 1 | dalen | 0.1 |  |  | 16.95 | 01.30
7 | 1.0667 | 0.045843 | 0.014592 | 17.197 | 17.2815 | -0.01443 | -0.02886 | 17.1381 | 17.3236 |  | speed |  | 0.64982 | 1.4062 | 1.4173 | 0.95745 | 1 |  |  |  |  | 16.925 | 01.45
8 | 1.2 | 0.051574 | 0.016416 | 17.1826 | 17.2526 | -0.014426 | -0.028853 | 17.2181 | 17.2236 |  |  | 0.5625 | [9 empty] | 16.9 | 02.00
9 | 1.3333 | 0.057304 | 0.018241 | 17.1681 | 17.2238 | -0.014422 | -0.028844 | 17.1181 | 17.3036 | [12 empty] | 16.825 | 02.15
10 | 1.4667 | 0.063035 | 0.020065 | 17.1537 | 17.195 | -0.014417 | -0.028835 | 17.1981 | 17.2036 |  | q1 | q2 | q3 | q4 | mean | interval | [5 empty] | 16.75 | 02.30
11 | 1.6 | 0.068765 | 0.021889 | 17.1393 | 17.1661 | -0.014412 | -0.028824 | 17.0981 | 17.1036 |  | 277 | 405 | 532 | 720 | 17.3125 | 2.5205 | [5 empty] | 16.675 | 02.45
12 | 1.7333 | 0.074496 | 0.023713 | 17.1249 | 17.1373 | -0.014407 | -0.028813 | 17.1781 | 17.1836 | [12 empty] | 16.6 | 03.00
13 | 1.8667 | 0.080226 | 0.025537 | 17.1105 | 17.1085 | -0.0144 | -0.028801 | 17.0781 | 17.0836 |  | 0.64982 | 1.4062 | 1.4173 | 0.95745 | [7 empty] | 16.55 | 03.15
14 | 2 | 0.085957 | 0.027361 | 17.0961 | 17.0797 | -0.014394 | -0.028787 | 17.1581 | 17.1636 | [12 empty] | 16.5 | 03.30
15 | 2.1333 | 0.091687 | 0.029185 | 17.0817 | 17.051 | -0.014387 | -0.028773 | 17.0581 | 17.0636 | pi fraction | fraction corrected Q1 | fraction corrected Q2 | fraction corrected Q3 | fraction corrected Q4 | [7 empty] | 16.4 | 03.45
16 | 2.2667 | 0.097417 | 0.031009 | 17.0673 | 17.0222 | -0.014379 | -0.028758 | 17.1381 | 16.9636 | 0.066139 | 0.042978 | 0.093008 | 0.09374 | 0.063324 | [7 empty] | 16.3 | 04.00
17 | 2.4 | 0.10315 | 0.032833 | 17.053 | 16.9935 | -0.014371 | -0.028742 | 17.0381 | 17.0436 | [12 empty] | 16.25 | 04.15
18 | 2.5333 | 0.10888 | 0.034657 | 17.0386 | 16.9647 | -0.014362 | -0.028725 | 17.1181 | 16.9436 |  | 720 | [10 empty] | 16.2 | 04.30
19 | 2.6667 | 0.11461 | 0.036481 | 17.0243 | 16.936 | -0.014353 | -0.028707 | 17.0181 | 17.0236 | [12 empty] | 16.1 | 04.45
20 | 2.8 | 0.12034 | 0.038305 | 17.0099 | 16.9073 | -0.014344 | -0.028688 | 17.0981 | 16.9236 | [12 empty] | 16 | 05.00
21 | 2.9333 | 0.12607 | 0.040129 | 16.9956 | 16.8787 | -0.014334 | -0.028668 | 16.9981 | 16.8236 | [12 empty] | 15.9 | 05.15
22 | 3.0667 | 0.1318 | 0.041953 | 16.9813 | 16.85 | -0.014324 | -0.028647 | 16.8981 | 16.9036 | [12 empty] | 15.8 | 05.30
23 | 3.2 | 0.13753 | 0.043777 | 16.9669 | 16.8214 | -0.014313 | -0.028626 | 16.9781 | 16.8036 | [12 empty] | 15.7 | 05.45
24 | 3.3333 | 0.14326 | 0.045601 | 16.9526 | 16.7928 | -0.014301 | -0.028603 | 16.8781 | 16.8836 | [12 empty] | 15.6 | 06.00
25 | 3.4667 | 0.14899 | 0.047425 | 16.9384 | 16.7642 | -0.01429 | -0.028579 | 16.9581 | 16.7836 | [12 empty] | 15.425 | 06.15
26 | 3.6 | 0.15472 | 0.049249 | 16.9241 | 16.7357 | -0.014277 | -0.028555 | 16.8581 | 16.6836 | [12 empty] | 15.25 | 06.30
27 | 3.7333 | 0.16045 | 0.051074 | 16.9098 | 16.7071 | -0.014265 | -0.028529 | 16.9381 | 16.7636 | [12 empty] | 14.875 | 06.45
28 | 3.8667 | 0.16618 | 0.052898 | 16.8956 | 16.6786 | -0.014251 | -0.028503 | 16.8381 | 16.6636 | [12 empty] | 14.5 | 07.00
29 | 4 | 0.17191 | 0.054722 | 16.8813 | 16.6501 | -0.014238 | -0.028475 | 16.9181 | 16.7436 | [12 empty] | 14 | 07.15
30 | 4.1333 | 0.17764 | 0.056546 | 16.8671 | 16.6217 | -0.014224 | -0.028447 | 16.8181 | 16.6436 | [12 empty] | 13.5 | 07.30
31 | 4.2667 | 0.18337 | 0.05837 | 16.8529 | 16.5933 | -0.014209 | -0.028418 | 16.8981 | 16.5436 | [12 empty] | 13.125 | 07.45
32 | 4.4 | 0.1891 | 0.060194 | 16.8387 | 16.5649 | -0.014194 | -0.028388 | 16.7981 | 16.6236 | [12 empty] | 12.75 | 08.00
33 | 4.5333 | 0.19483 | 0.062018 | 16.8245 | 16.5365 | -0.014178 | -0.028356 | 16.8781 | 16.5236 | [12 empty] | 12.51 | 08.15
34 | 4.6667 | 0.20057 | 0.063842 | 16.8104 | 16.5082 | -0.014162 | -0.028324 | 16.7781 | 16.6036 | [12 empty] | 12.27 | 08.30
35 | 4.8 | 0.2063 | 0.065666 | 16.7962 | 16.4799 | -0.014146 | -0.028291 | 16.8581 | 16.5036 | [12 empty] | 12.385 | 08.45
36 | 4.9333 | 0.21203 | 0.06749 | 16.7821 | 16.4517 | -0.014129 | -0.028258 | 16.7581 | 16.4036 | [12 empty] | 12.5 | 09.00
37 | 5.0667 | 0.21776 | 0.069314 | 16.768 | 16.4234 | -0.014111 | -0.028223 | 16.8381 | 16.4836
38 | 5.2 | 0.22349 | 0.071138 | 16.7539 | 16.3953 | -0.014093 | -0.028187 | 16.7381 | 16.3836 | [12 empty] | 13.45 | 09.15
39 | 5.3333 | 0.22922 | 0.072962 | 16.7398 | 16.3671 | -0.014075 | -0.02815 | 16.8181 | 16.4636 | [12 empty] | 14.4 | 09.30
40 | 5.4667 | 0.23495 | 0.074786 | 16.7257 | 16.339 | -0.014056 | -0.028113 | 16.7181 | 16.3636 | [12 empty] | 14.825 | 09.45
41 | 5.6 | 0.24068 | 0.07661 | 16.7117 | 16.3109 | -0.014037 | -0.028074 | 16.7981 | 16.2636 | [12 empty] | 15.25 | 10.00
42 | 5.7333 | 0.24641 | 0.078434 | 16.6977 | 16.2829 | -0.014017 | -0.028035 | 16.6981 | 16.3436 | [12 empty] | 15.5 | 10.15
43 | 5.8667 | 0.25214 | 0.080258 | 16.6837 | 16.2549 | -0.013997 | -0.027994 | 16.5981 | 16.2436 | [12 empty] | 15.75 | 10.30
44 | 6 | 0.25787 | 0.082082 | 16.6697 | 16.2269 | -0.013976 | -0.027953 | 16.6781 | 16.3236 | [12 empty] | 16 | 10.45
45 | 6.1333 | 0.2636 | 0.083907 | 16.6558 | 16.199 | -0.013955 | -0.027911 | 16.5781 | 16.2236 | [12 empty] | 16.25 | 11.00
46 | 6.2667 | 0.26933 | 0.085731 | 16.6418 | 16.1712 | -0.013934 | -0.027868 | 16.6581 | 16.1236 | [12 empty] | 16.475 | 11.15
47 | 6.4 | 0.27506 | 0.087555 | 16.6279 | 16.1433 | -0.013912 | -0.027824 | 16.5581 | 16.2036 | [12 empty] | 16.7 | 11.30
48 | 6.5333 | 0.28079 | 0.089379 | 16.614 | 16.1156 | -0.013889 | -0.027779 | 16.6381 | 16.1036 | [12 empty] | 16.85 | 11.45
49 | 6.6667 | 0.28652 | 0.091203 | 16.6002 | 16.0878 | -0.013866 | -0.027733 | 16.5381 | 16.1836 | [12 empty] | 17 | 12.00
50 | 6.8 | 0.29225 | 0.093027 | 16.5863 | 16.0601 | -0.013843 | -0.027686 | 16.6181 | 16.0836 | [12 empty] | 17 | 12.15
51 | 6.9333 | 0.29798 | 0.094851 | 16.5725 | 16.0325 | -0.013819 | -0.027638 | 16.5181 | 15.9836 | [12 empty] | 17.1042 | 12.30
52 | 7.0667 | 0.30371 | 0.096675 | 16.5587 | 16.0049 | -0.013795 | -0.02759 | 16.5981 | 16.0636 | [12 empty] | 17.2083 | 12.45
53 | 7.2 | 0.30944 | 0.098499 | 16.5449 | 15.9774 | -0.01377 | -0.02754 | 16.4981 | 15.9636 | [12 empty] | 17.3125 | 13.00
54 | 7.3333 | 0.31517 | 0.10032 | 16.5312 | 15.9499 | -0.013745 | -0.02749 | 16.5781 | 16.0436 | [12 empty] | 17.4167 | 13.15
55 | 7.4667 | 0.3209 | 0.10215 | 16.5175 | 15.9224 | -0.013719 | -0.027438 | 16.4781 | 15.9436
56 | 7.6 | 0.32663 | 0.10397 | 16.5038 | 15.8951 | -0.013693 | -0.027386 | 16.5581 | 15.8436 | [12 empty] | 17.5208 | 13.30
57 | 7.7333 | 0.33237 | 0.1058 | 16.4901 | 15.8677 | -0.013667 | -0.027333 | 16.4581 | 15.9236 | [12 empty] | 17.6354 | 13.45
58 | 7.8667 | 0.3381 | 0.10762 | 16.4765 | 15.8404 | -0.01364 | -0.027279 | 16.5381 | 15.8236 | [12 empty] | 17.75 | 14.00
59 | 8 | 0.34383 | 0.10944 | 16.4629 | 15.8132 | -0.013612 | -0.027224 | 16.4381 | 15.9036 | [12 empty] | 17.875 | 14.15
60 | 8.1333 | 0.34956 | 0.11127 | 16.4493 | 15.7861 | -0.013584 | -0.027168 | 16.5181 | 15.8036 | [12 empty] | 18 | 14.30
61 | 8.2667 | 0.35529 | 0.11309 | 16.4357 | 15.7589 | -0.013556 | -0.027112 | 16.4181 | 15.7036 | [12 empty] | 18.2 | 14.45
62 | 8.4 | 0.36102 | 0.11492 | 16.4222 | 15.7319 | -0.013527 | -0.027054 | 16.4981 | 15.7836 | [12 empty] | 18.4 | 15.00
63 | 8.5333 | 0.36675 | 0.11674 | 16.4087 | 15.7049 | -0.013498 | -0.026996 | 16.3981 | 15.6836 | [12 empty] | 18.6 | 15.15
64 | 8.6667 | 0.37248 | 0.11856 | 16.3952 | 15.678 | -0.013468 | -0.026936 | 16.4781 | 15.7636 | [12 empty] | 18.8 | 15.30
65 | 8.8 | 0.37821 | 0.12039 | 16.3818 | 15.6511 | -0.013438 | -0.026876 | 16.3781 | 15.6636 | [12 empty] | 19.775 | 15.45
66 | 8.9333 | 0.38394 | 0.12221 | 16.3684 | 15.6243 | -0.013407 | -0.026815 | 16.4581 | 15.5636 | [12 empty] | 20.75 | 16.00
67 | 9.0667 | 0.38967 | 0.12404 | 16.355 | 15.5975 | -0.013376 | -0.026753 | 16.3581 | 15.6436 | [12 empty] | 21.375 | 16.15
68 | 9.2 | 0.3954 | 0.12586 | 16.3417 | 15.5708 | -0.013345 | -0.02669 | 16.2581 | 15.5436 | [12 empty] | 22 | 16.30
69 | 9.3333 | 0.40113 | 0.12768 | 16.3283 | 15.5442 | -0.013313 | -0.026626 | 16.3381 | 15.6236 | [12 empty] | 22.175 | 16.45
70 | 9.4667 | 0.40686 | 0.12951 | 16.3151 | 15.5176 | -0.013281 | -0.026562 | 16.2381 | 15.5236 | [12 empty] | 22.35 | 17.00
71 | 9.6 | 0.41259 | 0.13133 | 16.3018 | 15.4911 | -0.013248 | -0.026496 | 16.3181 | 15.4236 | [12 empty] | 22.05 | 17.15
72 | 9.7333 | 0.41832 | 0.13316 | 16.2886 | 15.4647 | -0.013215 | -0.02643 | 16.2181 | 15.5036 | [12 empty] | 21.75 | 17.30
73 | 9.8667 | 0.42405 | 0.13498 | 16.2754 | 15.4383 | -0.013181 | -0.026362 | 16.2981 | 15.4036
74 | 10 | 0.42978 | 0.1368 | 16.2623 | 15.412 | -0.013147 | -0.026294 | 16.1981 | 15.4836 | [12 empty] | 21.25 | 17.45
75 | 10.1333 | 0.43551 | 0.13863 | 16.2492 | 15.3858 | -0.013113 | -0.026225 | 16.2781 | 15.3836 | [12 empty] | 20.75 | 18.00
76 | 10.2667 | 0.44124 | 0.14045 | 16.2361 | 15.3597 | -0.013078 | -0.026156 | 16.1781 | 15.4636 | [12 empty] | 20.375 | 18.15
77 | 10.4 | 0.44697 | 0.14228 | 16.223 | 15.3336 | -0.013042 | -0.026085 | 16.2581 | 15.3636 | [12 empty] | 20 | 18.30
78 | 10.5333 | 0.4527 | 0.1441 | 16.21 | 15.3076 | -0.013007 | -0.026013 | 16.1581 | 15.2636 | [12 empty] | 19.7 | 18.45
79 | 10.6667 | 0.45843 | 0.14592 | 16.1971 | 15.2816 | -0.01297 | -0.025941 | 16.2381 | 15.3436 | [12 empty] | 19.4 | 19.00
80 | 10.8 | 0.46417 | 0.14775 | 16.1841 | 15.2558 | -0.012934 | -0.025868 | 16.1381 | 15.2436 | [12 empty] | 19.125 | 19.15
81 | 10.9333 | 0.4699 | 0.14957 | 16.1712 | 15.23 | -0.012897 | -0.025794 | 16.2181 | 15.3236 | [12 empty] | 18.85 | 19.30
82 | 11.0667 | 0.47563 | 0.1514 | 16.1584 | 15.2042 | -0.012859 | -0.025719 | 16.1181 | 15.2236 | [12 empty] | 18.625 | 19.45
83 | 11.2 | 0.48136 | 0.15322 | 16.1456 | 15.1786 | -0.012821 | -0.025643 | 16.1981 | 15.1236 | [12 empty] | 18.4 | 20.00
84 | 11.3333 | 0.48709 | 0.15504 | 16.1328 | 15.153 | -0.012783 | -0.025566 | 16.0981 | 15.2036 | [12 empty] | 18.25 | 20.15
85 | 11.4667 | 0.49282 | 0.15687 | 16.12 | 15.1276 | -0.012744 | -0.025489 | 16.1781 | 15.1036 | [12 empty] | 18.1 | 20.30
86 | 11.6 | 0.49855 | 0.15869 | 16.1073 | 15.1021 | -0.012705 | -0.02541 | 16.0781 | 15.1836 | [12 empty] | 17.975 | 20.45
87 | 11.7333 | 0.50428 | 0.16052 | 16.0947 | 15.0768 | -0.012666 | -0.025331 | 16.1581 | 15.0836 | [12 empty] | 17.85 | 21.00
88 | 11.8667 | 0.51001 | 0.16234 | 16.082 | 15.0516 | -0.012626 | -0.025251 | 16.0581 | 14.9836 | [12 empty] | 17.775 | 21.15
89 | 12 | 0.51574 | 0.16416 | 16.0694 | 15.0264 | -0.012585 | -0.02517 | 16.1381 | 15.0636 | [12 empty] | 17.7 | 21.30
90 | 12.1333 | 0.52147 | 0.16599 | 16.0569 | 15.0013 | -0.012544 | -0.025089 | 16.0381 | 14.9636 | [12 empty] | 17.65 | 21.45
91 | 12.2667 | 0.5272 | 0.16781 | 16.0444 | 14.9763 | -0.012503 | -0.025006 | 16.1181 | 15.0436 | [12 empty] | 17.6 | 22.00
92 | 12.4 | 0.53293 | 0.16964 | 16.0319 | 14.9514 | -0.012462 | -0.024923 | 16.0181 | 14.9436 | [12 empty] | 17.5 | 22.15
93 | 12.5333 | 0.53866 | 0.17146 | 16.0195 | 14.9265 | -0.012419 | -0.024839 | 16.0981 | 15.0236 | [12 empty] | 17.4 | 22.30
94 | 12.6667 | 0.54439 | 0.17329 | 16.0071 | 14.9018 | -0.012377 | -0.024754 | 15.9981 | 14.9236 | [12 empty] | 17.35 | 22.45
95 | 12.8 | 0.55012 | 0.17511 | 15.9948 | 14.8771 | -0.012334 | -0.024668 | 16.0781 | 14.8236 | [12 empty] | 17.3 | 23.00
96 | 12.9333 | 0.55585 | 0.17693 | 15.9825 | 14.8525 | -0.012291 | -0.024582 | 15.9781 | 14.9036 | [12 empty] | 17.3 | 23.15
97 | 13.0667 | 0.56158 | 0.17876 | 15.9703 | 14.828 | -0.012247 | -0.024494 | 16.0581 | 14.8036 | [12 empty] | 17.15 | 23.30
98 | 13.2 | 0.56731 | 0.18058 | 15.9581 | 14.8036 | -0.012203 | -0.024406 | 15.9581 | 14.8836 | [12 empty] | 17 | 23.45
99 | 13.3333 | 0.57304 | 0.18241 | 15.9459 | 14.7793 | -0.012159 | -0.024317 | 16.0381 | 14.7836
100 | 13.4667 | 0.57877 | 0.18423 | 15.9338 | 14.7551 | -0.012114 | -0.024228 | 15.9381 | 14.6836
101 | 13.6 | 0.5845 | 0.18605 | 15.9217 | 14.7309 | -0.012068 | -0.024137 | 15.8381 | 14.7636
102 | 13.7333 | 0.59024 | 0.18788 | 15.9097 | 14.7069 | -0.012023 | -0.024046 | 15.9181 | 14.6636
103 | 13.8667 | 0.59597 | 0.1897 | 15.8977 | 14.6829 | -0.011977 | -0.023954 | 15.8181 | 14.7436
104 | 14 | 0.6017 | 0.19153 | 15.8858 | 14.6591 | -0.01193 | -0.023861 | 15.8981 | 14.6436
105 | 14.1333 | 0.60743 | 0.19335 | 15.8739 | 14.6353 | -0.011883 | -0.023767 | 15.7981 | 14.7236
106 | 14.2667 | 0.61316 | 0.19517 | 15.8621 | 14.6116 | -0.011836 | -0.023672 | 15.8781 | 14.6236
107 | 14.4 | 0.61889 | 0.197 | 15.8503 | 14.5881 | -0.011789 | -0.023577 | 15.7781 | 14.5236
108 | 14.5333 | 0.62462 | 0.19882 | 15.8385 | 14.5646 | -0.011741 | -0.023481 | 15.8581 | 14.6036
109 | 14.6667 | 0.63035 | 0.20065 | 15.8269 | 14.5412 | -0.011692 | -0.023384 | 15.7581 | 14.5036
110 | 14.8 | 0.63608 | 0.20247 | 15.8152 | 14.5179 | -0.011643 | -0.023287 | 15.8381 | 14.5836
111 | 14.9333 | 0.64181 | 0.20429 | 15.8036 | 14.4947 | -0.011594 | -0.023188 | 15.7381 | 14.4836
112 | 15.0667 | 0.64754 | 0.20612 | 15.7921 | 14.4716 | -0.011545 | -0.023089 | 15.8181 | 14.5636
113 | 15.2 | 0.65327 | 0.20794 | 15.7806 | 14.4486 | -0.011495 | -0.022989 | 15.7181 | 14.4636
114 | 15.3333 | 0.659 | 0.20977 | 15.7691 | 14.4258 | -0.011444 | -0.022889 | 15.7981 | 14.3636
115 | 15.4667 | 0.66473 | 0.21159 | 15.7577 | 14.403 | -0.011394 | -0.022787 | 15.6981 | 14.4436
116 | 15.6 | 0.67046 | 0.21341 | 15.7464 | 14.3803 | -0.011343 | -0.022685 | 15.7781 | 14.3436
117 | 15.7333 | 0.67619 | 0.21524 | 15.7351 | 14.3577 | -0.011291 | -0.022583 | 15.6781 | 14.4236
118 | 15.8667 | 0.68192 | 0.21706 | 15.7239 | 14.3352 | -0.011239 | -0.022479 | 15.7581 | 14.3236
119 | 16 | 0.68765 | 0.21889 | 15.7127 | 14.3129 | -0.011187 | -0.022375 | 15.6581 | 14.4036
120 | 16.1333 | 0.69338 | 0.22071 | 15.7015 | 14.2906 | -0.011135 | -0.02227 | 15.7381 | 14.3036
121 | 16.2667 | 0.69911 | 0.22253 | 15.6905 | 14.2684 | -0.011082 | -0.022164 | 15.6381 | 14.2036
122 | 16.4 | 0.70484 | 0.22436 | 15.6794 | 14.2464 | -0.011029 | -0.022057 | 15.7181 | 14.2836
123 | 16.5333 | 0.71057 | 0.22618 | 15.6685 | 14.2244 | -0.010975 | -0.02195 | 15.6181 | 14.1836
124 | 16.6667 | 0.7163 | 0.22801 | 15.6575 | 14.2026 | -0.010921 | -0.021842 | 15.6981 | 14.2636
125 | 16.8 | 0.72204 | 0.22983 | 15.6467 | 14.1808 | -0.010867 | -0.021733 | 15.5981 | 14.1636
126 | 16.9333 | 0.72777 | 0.23165 | 15.6359 | 14.1592 | -0.010812 | -0.021624 | 15.6781 | 14.2436
127 | 17.0667 | 0.7335 | 0.23348 | 15.6251 | 14.1377 | -0.010757 | -0.021514 | 15.5781 | 14.1436
128 | 17.2 | 0.73923 | 0.2353 | 15.6144 | 14.1163 | -0.010701 | -0.021403 | 15.6581 | 14.0436
129 | 17.3333 | 0.74496 | 0.23713 | 15.6038 | 14.095 | -0.010646 | -0.021291 | 15.5581 | 14.1236
130 | 17.4667 | 0.75069 | 0.23895 | 15.5932 | 14.0738 | -0.01059 | -0.021179 | 15.6381 | 14.0236
131 | 17.6 | 0.75642 | 0.24078 | 15.5826 | 14.0528 | -0.010533 | -0.021066 | 15.5381 | 14.1036
132 | 17.7333 | 0.76215 | 0.2426 | 15.5722 | 14.0318 | -0.010476 | -0.020953 | 15.6181 | 14.0036
133 | 17.8667 | 0.76788 | 0.24442 | 15.5617 | 14.011 | -0.010419 | -0.020838 | 15.5181 | 14.0836
134 | 18 | 0.77361 | 0.24625 | 15.5514 | 13.9902 | -0.010362 | -0.020723 | 15.5981 | 13.9836
135 | 18.1333 | 0.77934 | 0.24807 | 15.5411 | 13.9696 | -0.010304 | -0.020608 | 15.4981 | 14.0636
136 | 18.2667 | 0.78507 | 0.2499 | 15.5308 | 13.9491 | -0.010246 | -0.020491 | 15.5781 | 13.9636
137 | 18.4 | 0.7908 | 0.25172 | 15.5206 | 13.9288 | -0.010187 | -0.020374 | 15.4781 | 13.8636
138 | 18.5333 | 0.79653 | 0.25354 | 15.5105 | 13.9085 | -0.010128 | -0.020257 | 15.5581 | 13.9436
139 | 18.6667 | 0.80226 | 0.25537 | 15.5004 | 13.8884 | -0.010069 | -0.020138 | 15.4581 | 13.8436
140 | 18.8 | 0.80799 | 0.25719 | 15.4904 | 13.8684 | -0.01001 | -0.020019 | 15.5381 | 13.9236
141 | 18.9333 | 0.81372 | 0.25902 | 15.4805 | 13.8485 | -0.0099498 | -0.0199 | 15.4381 | 13.8236
142 | 19.0667 | 0.81945 | 0.26084 | 15.4706 | 13.8287 | -0.0098897 | -0.019779 | 15.5181 | 13.9036
143 | 19.2 | 0.82518 | 0.26266 | 15.4608 | 13.809 | -0.0098292 | -0.019658 | 15.4181 | 13.8036
144 | 19.3333 | 0.83091 | 0.26449 | 15.451 | 13.7895 | -0.0097684 | -0.019537 | 15.4981 | 13.8836
145 | 19.4667 | 0.83664 | 0.26631 | 15.4413 | 13.7701 | -0.0097073 | -0.019415 | 15.3981 | 13.7836
146 | 19.6 | 0.84237 | 0.26814 | 15.4316 | 13.7508 | -0.0096458 | -0.019292 | 15.4781 | 13.6836
147 | 19.7333 | 0.8481 | 0.26996 | 15.4221 | 13.7316 | -0.009584 | -0.019168 | 15.3781 | 13.7636
148 | 19.8667 | 0.85384 | 0.27178 | 15.4125 | 13.7126 | -0.009522 | -0.019044 | 15.4581 | 13.6636
149 | 20 | 0.85957 | 0.27361 | 15.4031 | 13.6936 | -0.0094596 | -0.018919 | 15.3581 | 13.7436
150 | 20.1333 | 0.8653 | 0.27543 | 15.3937 | 13.6749 | -0.0093969 | -0.018794 | 15.4381 | 13.6436
151 | 20.2667 | 0.87103 | 0.27726 | 15.3843 | 13.6562 | -0.0093339 | -0.018668 | 15.3381 | 13.7236
152 | 20.4 | 0.87676 | 0.27908 | 15.3751 | 13.6376 | -0.0092705 | -0.018541 | 15.4181 | 13.6236
153 | 20.5333 | 0.88249 | 0.2809 | 15.3659 | 13.6192 | -0.0092069 | -0.018414 | 15.3181 | 13.7036
154 | 20.6667 | 0.88822 | 0.28273 | 15.3567 | 13.6009 | -0.009143 | -0.018286 | 15.3981 | 13.6036
155 | 20.8 | 0.89395 | 0.28455 | 15.3476 | 13.5828 | -0.0090788 | -0.018158 | 15.2981 | 13.5036
156 | 20.9333 | 0.89968 | 0.28638 | 15.3386 | 13.5648 | -0.0090143 | -0.018029 | 15.3781 | 13.5836
157 | 21.0667 | 0.90541 | 0.2882 | 15.3297 | 13.5469 | -0.0089494 | -0.017899 | 15.2781 | 13.4836
158 | 21.2 | 0.91114 | 0.29002 | 15.3208 | 13.5291 | -0.0088843 | -0.017769 | 15.3581 | 13.5636
159 | 21.3333 | 0.91687 | 0.29185 | 15.312 | 13.5115 | -0.0088189 | -0.017638 | 15.2581 | 13.4636
160 | 21.4667 | 0.9226 | 0.29367 | 15.3032 | 13.4939 | -0.0087532 | -0.017506 | 15.3381 | 13.5436
161 | 21.6 | 0.92833 | 0.2955 | 15.2945 | 13.4766 | -0.0086873 | -0.017375 | 15.2381 | 13.4436
162 | 21.7333 | 0.93406 | 0.29732 | 15.2859 | 13.4593 | -0.008621 | -0.017242 | 15.3181 | 13.5236
163 | 21.8667 | 0.93979 | 0.29914 | 15.2774 | 13.4422 | -0.0085544 | -0.017109 | 15.2181 | 13.4236
164 | 22 | 0.94552 | 0.30097 | 15.2689 | 13.4252 | -0.0084876 | -0.016975 | 15.2981 | 13.5036
165 | 22.1333 | 0.95125 | 0.30279 | 15.2605 | 13.4084 | -0.0084205 | -0.016841 | 15.1981 | 13.4036
166 | 22.2667 | 0.95698 | 0.30462 | 15.2521 | 13.3917 | -0.0083531 | -0.016706 | 15.2781 | 13.4836
167 | 22.4 | 0.96271 | 0.30644 | 15.2438 | 13.3751 | -0.0082855 | -0.016571 | 15.1781 | 13.3836
168 | 22.5333 | 0.96844 | 0.30827 | 15.2356 | 13.3587 | -0.0082175 | -0.016435 | 15.2581 | 13.2836
169 | 22.6667 | 0.97417 | 0.31009 | 15.2274 | 13.3424 | -0.0081493 | -0.016299 | 15.1581 | 13.3636
170 | 22.8 | 0.9799 | 0.31191 | 15.2194 | 13.3262 | -0.0080809 | -0.016162 | 15.2381 | 13.2636
171 | 22.9333 | 0.98564 | 0.31374 | 15.2114 | 13.3102 | -0.0080121 | -0.016024 | 15.1381 | 13.3436
172 | 23.0667 | 0.99137 | 0.31556 | 15.2034 | 13.2943 | -0.0079431 | -0.015886 | 15.2181 | 13.2436
173 | 23.2 | 0.9971 | 0.31739 | 15.1955 | 13.2786 | -0.0078739 | -0.015748 | 15.1181 | 13.3236
174 | 23.3333 | 1.0028 | 0.31921 | 15.1877 | 13.263 | -0.0078044 | -0.015609 | 15.1981 | 13.2236
175 | 23.4667 | 1.0086 | 0.32103 | 15.18 | 13.2475 | -0.0077346 | -0.015469 | 15.0981 | 13.3036
176 | 23.6 | 1.0143 | 0.32286 | 15.1723 | 13.2322 | -0.0076646 | -0.015329 | 15.1781 | 13.2036
177 | 23.7333 | 1.02 | 0.32468 | 15.1647 | 13.217 | -0.0075943 | -0.015189 | 15.0781 | 13.2836
178 | 23.8667 | 1.0257 | 0.32651 | 15.1572 | 13.2019 | -0.0075237 | -0.015047 | 15.1581 | 13.1836
179 | 24 | 1.0315 | 0.32833 | 15.1498 | 13.187 | -0.007453 | -0.014906 | 15.0581 | 13.2636
180 | 24.1333 | 1.0372 | 0.33015 | 15.1424 | 13.1723 | -0.007382 | -0.014764 | 15.1381 | 13.1636
181 | 24.2667 | 1.0429 | 0.33198 | 15.1351 | 13.1576 | -0.0073107 | -0.014621 | 15.2181 | 13.2436
182 | 24.4 | 1.0487 | 0.3338 | 15.1278 | 13.1432 | -0.0072392 | -0.014478 | 15.1181 | 13.1436
183 | 24.5333 | 1.0544 | 0.33563 | 15.1207 | 13.1288 | -0.0071674 | -0.014335 | 15.1981 | 13.0436
184 | 24.6667 | 1.0601 | 0.33745 | 15.1136 | 13.1146 | -0.0070955 | -0.014191 | 15.0981 | 13.1236
185 | 24.8 | 1.0659 | 0.33927 | 15.1065 | 13.1006 | -0.0070233 | -0.014047 | 15.1781 | 13.0236
186 | 24.9333 | 1.0716 | 0.3411 | 15.0996 | 13.0867 | -0.0069508 | -0.013902 | 15.0781 | 13.1036
187 | 25.0667 | 1.0773 | 0.34292 | 15.0927 | 13.0729 | -0.0068782 | -0.013756 | 15.1581 | 13.0036
188 | 25.2 | 1.0831 | 0.34475 | 15.0859 | 13.0593 | -0.0068053 | -0.013611 | 15.0581 | 13.0836
189 | 25.3333 | 1.0888 | 0.34657 | 15.0792 | 13.0459 | -0.0067321 | -0.013464 | 15.1381 | 12.9836
190 | 25.4667 | 1.0945 | 0.34839 | 15.0725 | 13.0325 | -0.0066588 | -0.013318 | 15.0381 | 13.0636
191 | 25.6 | 1.1002 | 0.35022 | 15.0659 | 13.0194 | -0.0065853 | -0.013171 | 15.1181 | 12.9636
192 | 25.7333 | 1.106 | 0.35204 | 15.0594 | 13.0063 | -0.0065115 | -0.013023 | 15.0181 | 13.0436
193 | 25.8667 | 1.1117 | 0.35387 | 15.053 | 12.9935 | -0.0064375 | -0.012875 | 15.0981 | 12.9436
194 | 26 | 1.1174 | 0.35569 | 15.0466 | 12.9807 | -0.0063633 | -0.012727 | 14.9981 | 13.0236
195 | 26.1333 | 1.1232 | 0.35751 | 15.0403 | 12.9682 | -0.0062889 | -0.012578 | 15.0781 | 12.9236
196 | 26.2667 | 1.1289 | 0.35934 | 15.0341 | 12.9557 | -0.0062143 | -0.012429 | 14.9781 | 13.0036
197 | 26.4 | 1.1346 | 0.36116 | 15.028 | 12.9435 | -0.0061395 | -0.012279 | 15.0581 | 12.9036
198 | 26.5333 | 1.1404 | 0.36299 | 15.0219 | 12.9313 | -0.0060644 | -0.012129 | 14.9581 | 12.9836
199 | 26.6667 | 1.1461 | 0.36481 | 15.0159 | 12.9193 | -0.0059892 | -0.011978 | 15.0381 | 12.8836
200 | 26.8 | 1.1518 | 0.36663 | 15.01 | 12.9075 | -0.0059138 | -0.011828 | 14.9381 | 12.9636
201 | 26.9333 | 1.1575 | 0.36846 | 15.0042 | 12.8958 | -0.0058382 | -0.011676 | 15.0181 | 12.8636
202 | 27.0667 | 1.1633 | 0.37028 | 14.9984 | 12.8843 | -0.0057624 | -0.011525 | 14.9181 | 12.9436
203 | 27.2 | 1.169 | 0.37211 | 14.9927 | 12.8729 | -0.0056864 | -0.011373 | 14.9981 | 12.8436
204 | 27.3333 | 1.1747 | 0.37393 | 14.9871 | 12.8617 | -0.0056102 | -0.01122 | 14.8981 | 12.9236
205 | 27.4667 | 1.1805 | 0.37576 | 14.9816 | 12.8507 | -0.0055339 | -0.011068 | 14.9781 | 12.8236
206 | 27.6 | 1.1862 | 0.37758 | 14.9761 | 12.8397 | -0.0054573 | -0.010915 | 15.0581 | 12.9036
207 | 27.7333 | 1.1919 | 0.3794 | 14.9707 | 12.829 | -0.0053806 | -0.010761 | 14.9581 | 12.8036
208 | 27.8667 | 1.1977 | 0.38123 | 14.9654 | 12.8184 | -0.0053037 | -0.010607 | 15.0381 | 12.8836
209 | 28 | 1.2034 | 0.38305 | 14.9602 | 12.8079 | -0.0052266 | -0.010453 | 14.9381 | 12.7836
210 | 28.1333 | 1.2091 | 0.38488 | 14.9551 | 12.7976 | -0.0051494 | -0.010299 | 15.0181 | 12.8636
211 | 28.2667 | 1.2149 | 0.3867 | 14.95 | 12.7875 | -0.005072 | -0.010144 | 14.9181 | 12.7636
212 | 28.4 | 1.2206 | 0.38852 | 14.945 | 12.7775 | -0.0049944 | -0.0099888 | 14.9981 | 12.8436
213 | 28.5333 | 1.2263 | 0.39035 | 14.9401 | 12.7677 | -0.0049167 | -0.0098333 | 14.8981 | 12.7436
214 | 28.6667 | 1.232 | 0.39217 | 14.9352 | 12.758 | -0.0048388 | -0.0096775 | 14.9781 | 12.8236
215 | 28.8 | 1.2378 | 0.394 | 14.9305 | 12.7485 | -0.0047607 | -0.0095214 | 14.8781 | 12.7236
216 | 28.9333 | 1.2435 | 0.39582 | 14.9258 | 12.7391 | -0.0046825 | -0.0093649 | 14.9581 | 12.8036
217 | 29.0667 | 1.2492 | 0.39764 | 14.9212 | 12.7299 | -0.0046041 | -0.0092082 | 14.8581 | 12.7036
218 | 29.2 | 1.255 | 0.39947 | 14.9167 | 12.7208 | -0.0045256 | -0.0090511 | 14.9381 | 12.7836
219 | 29.3333 | 1.2607 | 0.40129 | 14.9122 | 12.7119 | -0.0044469 | -0.0088938 | 14.8381 | 12.6836
220 | 29.4667 | 1.2664 | 0.40312 | 14.9079 | 12.7032 | -0.0043681 | -0.0087362 | 14.9181 | 12.7636
221 | 29.6 | 1.2722 | 0.40494 | 14.9036 | 12.6946 | -0.0042891 | -0.0085782 | 14.8181 | 12.6636
222 | 29.7333 | 1.2779 | 0.40676 | 14.8994 | 12.6862 | -0.00421 | -0.00842 | 14.8981 | 12.7436
223 | 29.8667 | 1.2836 | 0.40859 | 14.8952 | 12.6779 | -0.0041308 | -0.0082615 | 14.9781 | 12.6436
224 | 30 | 1.2893 | 0.41041 | 14.8912 | 12.6698 | -0.0040514 | -0.0081028 | 14.8781 | 12.7236
225 | 30.1333 | 1.2951 | 0.41224 | 14.8872 | 12.6619 | -0.0039719 | -0.0079438 | 14.9581 | 12.6236
226 | 30.2667 | 1.3008 | 0.41406 | 14.8833 | 12.6541 | -0.0038922 | -0.0077845 | 14.8581 | 12.7036
227 | 30.4 | 1.3065 | 0.41588 | 14.8795 | 12.6465 | -0.0038125 | -0.0076249 | 14.9381 | 12.6036
228 | 30.5333 | 1.3123 | 0.41771 | 14.8758 | 12.639 | -0.0037326 | -0.0074651 | 14.8381 | 12.6836
229 | 30.6667 | 1.318 | 0.41953 | 14.8721 | 12.6317 | -0.0036526 | -0.0073051 | 14.9181 | 12.5836
230 | 30.8 | 1.3237 | 0.42136 | 14.8685 | 12.6246 | -0.0035724 | -0.0071448 | 14.8181 | 12.6636
231 | 30.9333 | 1.3295 | 0.42318 | 14.865 | 12.6176 | -0.0034922 | -0.0069843 | 14.8981 | 12.5636
232 | 31.0667 | 1.3352 | 0.425 | 14.8616 | 12.6108 | -0.0034118 | -0.0068236 | 14.7981 | 12.6436
233 | 31.2 | 1.3409 | 0.42683 | 14.8583 | 12.6041 | -0.0033313 | -0.0066626 | 14.8781 | 12.5436
234 | 31.3333 | 1.3467 | 0.42865 | 14.8551 | 12.5976 | -0.0032507 | -0.0065014 | 14.7781 | 12.6236
235 | 31.4667 | 1.3524 | 0.43048 | 14.8519 | 12.5913 | -0.00317 | -0.0063401 | 14.8581 | 12.5236
236 | 31.6 | 1.3581 | 0.4323 | 14.8488 | 12.5851 | -0.0030892 | -0.0061785 | 14.7581 | 12.6036
237 | 31.7333 | 1.3638 | 0.43413 | 14.8458 | 12.5791 | -0.0030083 | -0.0060166 | 14.8381 | 12.5036
238 | 31.8667 | 1.3696 | 0.43595 | 14.8429 | 12.5732 | -0.0029273 | -0.0058546 | 14.9181 | 12.5836
239 | 32 | 1.3753 | 0.43777 | 14.84 | 12.5675 | -0.0028462 | -0.0056924 | 14.8181 | 12.4836
240 | 32.1333 | 1.381 | 0.4396 | 14.8372 | 12.562 | -0.002765 | -0.0055301 | 14.8981 | 12.5636
241 | 32.2667 | 1.3868 | 0.44142 | 14.8346 | 12.5566 | -0.0026838 | -0.0053675 | 14.7981 | 12.4636
242 | 32.4 | 1.3925 | 0.44325 | 14.832 | 12.5514 | -0.0026024 | -0.0052048 | 14.8781 | 12.5436
243 | 32.5333 | 1.3982 | 0.44507 | 14.8294 | 12.5464 | -0.0025209 | -0.0050418 | 14.7781 | 12.6236
244 | 32.6667 | 1.404 | 0.44689 | 14.827 | 12.5415 | -0.0024394 | -0.0048788 | 14.8581 | 12.5236
245 | 32.8 | 1.4097 | 0.44872 | 14.8246 | 12.5368 | -0.0023578 | -0.0047155 | 14.7581 | 12.6036
246 | 32.9333 | 1.4154 | 0.45054 | 14.8224 | 12.5322 | -0.0022761 | -0.0045521 | 14.8381 | 12.5036
247 | 33.0667 | 1.4211 | 0.45237 | 14.8202 | 12.5278 | -0.0021943 | -0.0043886 | 14.7381 | 12.5836
248 | 33.2 | 1.4269 | 0.45419 | 14.8181 | 12.5236 | -0.0021125 | -0.0042249 | 14.8181 | 12.4836
249 | 33.3333 | 1.4326 | 0.45601 | 14.816 | 12.5196 | -0.0020305 | -0.0040611 | 14.8981 | 12.5636
250 | 33.4667 | 1.4383 | 0.45784 | 14.8141 | 12.5157 | -0.0019486 | -0.0038971 | 14.7981 | 12.4636
251 | 33.6 | 1.4441 | 0.45966 | 14.8122 | 12.5119 | -0.0018665 | -0.0037331 | 14.8781 | 12.5436
252 | 33.7333 | 1.4498 | 0.46149 | 14.8104 | 12.5084 | -0.0017844 | -0.0035688 | 14.7781 | 12.4436
253 | 33.8667 | 1.4555 | 0.46331 | 14.8087 | 12.505 | -0.0017023 | -0.0034045 | 14.8581 | 12.5236
254 | 34 | 1.4613 | 0.46513 | 14.8071 | 12.5017 | -0.00162 | -0.0032401 | 14.7581 | 12.4236
255 | 34.1333 | 1.467 | 0.46696 | 14.8056 | 12.4986 | -0.0015378 | -0.0030755 | 14.8381 | 12.5036
256 | 34.2667 | 1.4727 | 0.46878 | 14.8041 | 12.4957 | -0.0014554 | -0.0029109 | 14.7381 | 12.4036
257 | 34.4 | 1.4785 | 0.47061 | 14.8027 | 12.493 | -0.0013731 | -0.0027462 | 14.8181 | 12.4836
258 | 34.5333 | 1.4842 | 0.47243 | 14.8014 | 12.4904 | -0.0012907 | -0.0025813 | 14.7181 | 12.5636
259 | 34.6667 | 1.4899 | 0.47425 | 14.8002 | 12.488 | -0.0012082 | -0.0024164 | 14.7981 | 12.4636
260 | 34.8 | 1.4956 | 0.47608 | 14.7991 | 12.4857 | -0.0011257 | -0.0022514 | 14.8781 | 12.5436
261 | 34.9333 | 1.5014 | 0.4779 | 14.7981 | 12.4836 | -0.0010432 | -0.0020863 | 14.7781 | 12.4436
262 | 35.0667 | 1.5071 | 0.47973 | 14.7971 | 12.4817 | -0.0009606 | -0.0019212 | 14.8581 | 12.5236
263 | 35.2 | 1.5128 | 0.48155 | 14.7962 | 12.48 | -0.000878 | -0.001756 | 14.7581 | 12.4236
264 | 35.3333 | 1.5186 | 0.48337 | 14.7954 | 12.4784 | -0.00079538 | -0.0015908 | 14.8381 | 12.5036
265 | 35.4667 | 1.5243 | 0.4852 | 14.7947 | 12.4769 | -0.00071272 | -0.0014254 | 14.7381 | 12.4036
266 | 35.6 | 1.53 | 0.48702 | 14.7941 | 12.4757 | -0.00063004 | -0.0012601 | 14.8181 | 12.4836
267 | 35.7333 | 1.5358 | 0.48885 | 14.7935 | 12.4746 | -0.00054734 | -0.0010947 | 14.7181 | 12.3836
268 | 35.8667 | 1.5415 | 0.49067 | 14.7931 | 12.4737 | -0.00046463 | -0.00092925 | 14.7981 | 12.4636
269 | 36 | 1.5472 | 0.49249 | 14.7927 | 12.4729 | -0.00038189 | -0.00076379 | 14.6981 | 12.5436
270 | 36.1333 | 1.5529 | 0.49432 | 14.7924 | 12.4723 | -0.00029915 | -0.0005983 | 14.7781 | 12.4436
271 | 36.2667 | 1.5587 | 0.49614 | 14.7922 | 12.4719 | -0.0002164 | -0.00043279 | 14.8581 | 12.5236
272 | 36.4 | 1.5644 | 0.49797 | 14.7921 | 12.4716 | -0.00013363 | -0.00026727 | 14.7581 | 12.4236
273 | 36.5333 | 1.5701 | 0.49979 | 14.792 | 12.4715 | -5.0868e-05 | -0.00010174 | 14.8381 | 12.5036
274 | 36.6667 | 1.5759 | 0.50162 | 14.792 | 12.4716 | 3.19e-05 | 6.38e-05 | 14.7381 | 12.4036
275 | 36.8 | 1.5816 | 0.50344 | 14.7921 | 12.4718 | 0.00011467 | 0.00022933 | 14.8181 | 12.4836
276 | 36.9333 | 1.5873 | 0.50526 | 14.7923 | 12.4722 | 0.00019743 | 0.00039486 | 14.7181 | 12.3836
277 | 0.13333 | 0.57971 | 0.18453 | 14.7922 | 12.4719 | -0.00015073 | -0.00030147 | 14.7981 | 12.4636
278 | 0.26667 | 0.59212 | 0.18848 | 14.7928 | 12.4731 | 0.00058139 | 0.0011628 | 14.6981 | 12.5436
279 | 0.4 | 0.60452 | 0.19242 | 14.7937 | 12.475 | 0.00096888 | 0.0019378 | 14.7781 | 12.4436
280 | 0.53333 | 0.61692 | 0.19637 | 14.7951 | 12.4777 | 0.0013562 | 0.0027124 | 14.8581 | 12.5236
281 | 0.66667 | 0.62932 | 0.20032 | 14.7968 | 12.4812 | 0.0017434 | 0.0034867 | 14.7581 | 12.4236
282 | 0.8 | 0.64172 | 0.20427 | 14.799 | 12.4854 | 0.0021302 | 0.0042604 | 14.8381 | 12.5036
283 | 0.93333 | 0.65412 | 0.20821 | 14.8015 | 12.4905 | 0.0025168 | 0.0050335 | 14.7381 | 12.4036
284 | 1.0667 | 0.66652 | 0.21216 | 14.8044 | 12.4963 | 0.0029029 | 0.0058058 | 14.8181 | 12.4836
285 | 1.2 | 0.67892 | 0.21611 | 14.8077 | 12.5029 | 0.0032886 | 0.0065772 | 14.7181 | 12.5636
286 | 1.3333 | 0.69132 | 0.22006 | 14.8114 | 12.5102 | 0.0036738 | 0.0073476 | 14.7981 | 12.4636
287 | 1.4667 | 0.70372 | 0.224 | 14.8154 | 12.5183 | 0.0040585 | 0.0081169 | 14.8781 | 12.5436
288 | 1.6 | 0.71613 | 0.22795 | 14.8199 | 12.5272 | 0.0044425 | 0.0088849 | 14.7781 | 12.4436
289 | 1.7333 | 0.72853 | 0.2319 | 14.8247 | 12.5369 | 0.0048258 | 0.0096516 | 14.8581 | 12.5236
290 | 1.8667 | 0.74093 | 0.23584 | 14.8299 | 12.5473 | 0.0052084 | 0.010417 | 14.7581 | 12.6036
291 | 2 | 0.75333 | 0.23979 | 14.8355 | 12.5585 | 0.0055902 | 0.01118 | 14.8381 | 12.5036
292 | 2.1333 | 0.76573 | 0.24374 | 14.8415 | 12.5704 | 0.0059711 | 0.011942 | 14.7381 | 12.5836
293 | 2.2667 | 0.77813 | 0.24769 | 14.8478 | 12.5831 | 0.0063511 | 0.012702 | 14.8181 | 12.4836
294 | 2.4 | 0.79053 | 0.25163 | 14.8545 | 12.5966 | 0.0067301 | 0.01346 | 14.8981 | 12.5636
295 | 2.5333 | 0.80293 | 0.25558 | 14.8616 | 12.6108 | 0.0071081 | 0.014216 | 14.7981 | 12.6436
296 | 2.6667 | 0.81533 | 0.25953 | 14.8691 | 12.6258 | 0.007485 | 0.01497 | 14.8781 | 12.5436
297 | 2.8 | 0.82773 | 0.26348 | 14.877 | 12.6415 | 0.0078608 | 0.015722 | 14.7781 | 12.6236
298 | 2.9333 | 0.84014 | 0.26742 | 14.8852 | 12.6579 | 0.0082353 | 0.016471 | 14.8581 | 12.7036
299 | 3.0667 | 0.85254 | 0.27137 | 14.8938 | 12.6752 | 0.0086086 | 0.017217 | 14.9381 | 12.6036
300 | 3.2 | 0.86494 | 0.27532 | 14.9028 | 12.6931 | 0.0089805 | 0.017961 | 14.8381 | 12.6836
301 | 3.3333 | 0.87734 | 0.27927 | 14.9122 | 12.7118 | 0.0093511 | 0.018702 | 14.9181 | 12.7636
302 | 3.4667 | 0.88974 | 0.28321 | 14.9219 | 12.7313 | 0.0097202 | 0.01944 | 14.8181 | 12.6636
303 | 3.6 | 0.90214 | 0.28716 | 14.932 | 12.7514 | 0.010088 | 0.020176 | 14.8981 | 12.7436
304 | 3.7333 | 0.91454 | 0.29111 | 14.9424 | 12.7723 | 0.010454 | 0.020908 | 14.9781 | 12.8236
305 | 3.8667 | 0.92694 | 0.29506 | 14.9532 | 12.794 | 0.010818 | 0.021637 | 14.8781 | 12.7236
306 | 4 | 0.93934 | 0.299 | 14.9644 | 12.8163 | 0.011181 | 0.022362 | 14.9581 | 12.8036
307 | 4.1333 | 0.95174 | 0.30295 | 14.976 | 12.8394 | 0.011542 | 0.023085 | 15.0381 | 12.8836
308 | 4.2667 | 0.96415 | 0.3069 | 14.9879 | 12.8632 | 0.011902 | 0.023803 | 14.9381 | 12.7836
309 | 4.4 | 0.97655 | 0.31084 | 15.0001 | 12.8878 | 0.012259 | 0.024518 | 15.0181 | 12.8636
310 | 4.5333 | 0.98895 | 0.31479 | 15.0127 | 12.913 | 0.012615 | 0.02523 | 14.9181 | 12.9436
311 | 4.6667 | 1.0013 | 0.31874 | 15.0257 | 12.9389 | 0.012968 | 0.025937 | 14.9981 | 12.8436
312 | 4.8 | 1.0138 | 0.32269 | 15.039 | 12.9656 | 0.01332 | 0.02664 | 15.0781 | 12.9236
313 | 4.9333 | 1.0262 | 0.32663 | 15.0527 | 12.9929 | 0.01367 | 0.027339 | 14.9781 | 13.0036
314 | 5.0667 | 1.0386 | 0.33058 | 15.0667 | 13.0209 | 0.014017 | 0.028034 | 15.0581 | 12.9036
315 | 5.2 | 1.051 | 0.33453 | 15.0811 | 13.0497 | 0.014363 | 0.028725 | 15.1381 | 12.9836
316 | 5.3333 | 1.0634 | 0.33848 | 15.0958 | 13.0791 | 0.014706 | 0.029412 | 15.0381 | 13.0636
317 | 5.4667 | 1.0758 | 0.34242 | 15.1108 | 13.1092 | 0.015047 | 0.030093 | 15.1181 | 13.1436
318 | 5.6 | 1.0882 | 0.34637 | 15.1262 | 13.1399 | 0.015385 | 0.03077 | 15.0181 | 13.0436
319 | 5.7333 | 1.1006 | 0.35032 | 15.1419 | 13.1714 | 0.015721 | 0.031443 | 15.0981 | 13.1236
320 | 5.8667 | 1.113 | 0.35427 | 15.158 | 13.2035 | 0.016055 | 0.03211 | 15.1781 | 13.2036
321 | 6 | 1.1254 | 0.35821 | 15.1744 | 13.2363 | 0.016387 | 0.032773 | 15.0781 | 13.1036
322 | 6.1333 | 1.1378 | 0.36216 | 15.1911 | 13.2697 | 0.016715 | 0.033431 | 15.1581 | 13.1836
323 | 6.2667 | 1.1502 | 0.36611 | 15.2081 | 13.3038 | 0.017042 | 0.034083 | 15.2381 | 13.2636
324 | 6.4 | 1.1626 | 0.37006 | 15.2255 | 13.3385 | 0.017365 | 0.03473 | 15.1381 | 13.3436
325 | 6.5333 | 1.175 | 0.374 | 15.2432 | 13.3739 | 0.017686 | 0.035372 | 15.2181 | 13.2436
326 | 6.6667 | 1.1874 | 0.37795 | 15.2612 | 13.4099 | 0.018004 | 0.036009 | 15.2981 | 13.3236
327 | 6.8 | 1.1998 | 0.3819 | 15.2795 | 13.4465 | 0.01832 | 0.03664 | 15.1981 | 13.4036
328 | 6.9333 | 1.2122 | 0.38584 | 15.2981 | 13.4838 | 0.018632 | 0.037265 | 15.2781 | 13.4836
329 | 7.0667 | 1.2246 | 0.38979 | 15.3171 | 13.5217 | 0.018942 | 0.037885 | 15.3581 | 13.5636
330 | 7.2 | 1.237 | 0.39374 | 15.3363 | 13.5602 | 0.019249 | 0.038498 | 15.2581 | 13.4636
331 | 7.3333 | 1.2494 | 0.39769 | 15.3559 | 13.5993 | 0.019553 | 0.039106 | 15.3381 | 13.5436
332 | 7.4667 | 1.2618 | 0.40163 | 15.3757 | 13.639 | 0.019854 | 0.039708 | 15.4181 | 13.6236
333 | 7.6 | 1.2742 | 0.40558 | 15.3959 | 13.6793 | 0.020152 | 0.040304 | 15.3181 | 13.7036
334 | 7.7333 | 1.2866 | 0.40953 | 15.4163 | 13.7202 | 0.020447 | 0.040893 | 15.3981 | 13.6036
335 | 7.8667 | 1.299 | 0.41348 | 15.4371 | 13.7617 | 0.020738 | 0.041476 | 15.4781 | 13.6836
336 | 8 | 1.3114 | 0.41742 | 15.4581 | 13.8037 | 0.021027 | 0.042053 | 15.3781 | 13.7636
337 | 8.1333 | 1.3238 | 0.42137 | 15.4794 | 13.8463 | 0.021312 | 0.042623 | 15.4581 | 13.8436
338 | 8.2667 | 1.3362 | 0.42532 | 15.501 | 13.8895 | 0.021594 | 0.043187 | 15.5381 | 13.9236
339 | 8.4 | 1.3486 | 0.42927 | 15.5229 | 13.9333 | 0.021872 | 0.043744 | 15.4381 | 13.8236
340 | 8.5333 | 1.361 | 0.43321 | 15.545 | 13.9776 | 0.022147 | 0.044295 | 15.5181 | 13.9036
341 | 8.6667 | 1.3734 | 0.43716 | 15.5675 | 14.0224 | 0.022419 | 0.044838 | 15.5981 | 13.9836
342 | 8.8 | 1.3858 | 0.44111 | 15.5901 | 14.0678 | 0.022688 | 0.045375 | 15.4981 | 14.0636
343 | 8.9333 | 1.3982 | 0.44506 | 15.6131 | 14.1137 | 0.022952 | 0.045905 | 15.5781 | 14.1436
344 | 9.0667 | 1.4106 | 0.449 | 15.6363 | 14.1601 | 0.023214 | 0.046428 | 15.6581 | 14.0436
345 | 9.2 | 1.423 | 0.45295 | 15.6598 | 14.2071 | 0.023472 | 0.046943 | 15.5581 | 14.1236
346 | 9.3333 | 1.4354 | 0.4569 | 15.6835 | 14.2545 | 0.023726 | 0.047451 | 15.6381 | 14.2036
347 | 9.4667 | 1.4478 | 0.46084 | 15.7075 | 14.3025 | 0.023976 | 0.047952 | 15.7181 | 14.2836
348 | 9.6 | 1.4602 | 0.46479 | 15.7317 | 14.3509 | 0.024223 | 0.048446 | 15.6181 | 14.3636
349 | 9.7333 | 1.4726 | 0.46874 | 15.7562 | 14.3998 | 0.024466 | 0.048932 | 15.6981 | 14.2636
350 | 9.8667 | 1.485 | 0.47269 | 15.7809 | 14.4492 | 0.024705 | 0.049411 | 15.7781 | 14.3436
351 | 10 | 1.4974 | 0.47663 | 15.8058 | 14.4991 | 0.024941 | 0.049882 | 15.8581 | 14.4236
352 | 10.1333 | 1.5098 | 0.48058 | 15.831 | 14.5495 | 0.025173 | 0.050345 | 15.7581 | 14.5036
353 | 10.2667 | 1.5222 | 0.48453 | 15.8564 | 14.6003 | 0.025401 | 0.050801 | 15.8381 | 14.5836
354 | 10.4 | 1.5346 | 0.48848 | 15.882 | 14.6515 | 0.025624 | 0.051249 | 15.9181 | 14.6636
355 | 10.5333 | 1.547 | 0.49242 | 15.9079 | 14.7032 | 0.025844 | 0.051689 | 15.8181 | 14.5636
356 | 10.6667 | 1.5594 | 0.49637 | 15.9339 | 14.7553 | 0.02606 | 0.052121 | 15.8981 | 14.6436
357 | 10.8 | 1.5718 | 0.50032 | 15.9602 | 14.8079 | 0.026272 | 0.052545 | 15.9781 | 14.7236
358 | 10.9333 | 1.5842 | 0.50427 | 15.9867 | 14.8608 | 0.02648 | 0.052961 | 15.8781 | 14.8036
359 | 11.0667 | 1.5966 | 0.50821 | 16.0134 | 14.9142 | 0.026684 | 0.053369 | 15.9581 | 14.8836
360 | 11.2 | 1.609 | 0.51216 | 16.0402 | 14.968 | 0.026884 | 0.053768 | 16.0381 | 14.9636
361 | 11.3333 | 1.6214 | 0.51611 | 16.0673 | 15.0221 | 0.02708 | 0.05416 | 16.1181 | 15.0436
362 | 11.4667 | 1.6338 | 0.52006 | 16.0946 | 15.0767 | 0.027271 | 0.054542 | 16.0181 | 14.9436
363 | 11.6 | 1.6462 | 0.524 | 16.122 | 15.1316 | 0.027459 | 0.054917 | 16.0981 | 15.0236
364 | 11.7333 | 1.6586 | 0.52795 | 16.1497 | 15.1869 | 0.027642 | 0.055283 | 16.1781 | 15.1036
365 | 11.8667 | 1.671 | 0.5319 | 16.1775 | 15.2425 | 0.02782 | 0.055641 | 16.0781 | 15.1836
366 | 12 | 1.6834 | 0.53584 | 16.2055 | 15.2985 | 0.027995 | 0.05599 | 16.1581 | 15.2636
367 | 12.1333 | 1.6958 | 0.53979 | 16.2337 | 15.3548 | 0.028165 | 0.05633 | 16.2381 | 15.3436
368 | 12.2667 | 1.7082 | 0.54374 | 16.262 | 15.4115 | 0.028331 | 0.056662 | 16.1381 | 15.4236
369 | 12.4 | 1.7206 | 0.54769 | 16.2905 | 15.4685 | 0.028493 | 0.056985 | 16.2181 | 15.3236
370 | 12.5333 | 1.733 | 0.55163 | 16.3191 | 15.5258 | 0.02865 | 0.0573 | 16.2981 | 15.4036
371 | 12.6667 | 1.7454 | 0.55558 | 16.3479 | 15.5834 | 0.028803 | 0.057605 | 16.3781 | 15.4836
372 | 12.8 | 1.7578 | 0.55953 | 16.3769 | 15.6413 | 0.028951 | 0.057902 | 16.2781 | 15.5636
373 | 12.9333 | 1.7702 | 0.56348 | 16.406 | 15.6995 | 0.029095 | 0.05819 | 16.3581 | 15.6436
374 | 13.0667 | 1.7826 | 0.56742 | 16.4352 | 15.758 | 0.029234 | 0.058468 | 16.4381 | 15.7236
375 | 13.2 | 1.795 | 0.57137 | 16.4646 | 15.8167 | 0.029369 | 0.058738 | 16.3381 | 15.8036
376 | 13.3333 | 1.8074 | 0.57532 | 16.4941 | 15.8757 | 0.0295 | 0.058999 | 16.4181 | 15.8836
377 | 13.4667 | 1.8198 | 0.57927 | 16.5237 | 15.9349 | 0.029625 | 0.059251 | 16.4981 | 15.7836
378 | 13.6 | 1.8322 | 0.58321 | 16.5535 | 15.9944 | 0.029747 | 0.059493 | 16.5781 | 15.8636
379 | 13.7333 | 1.8446 | 0.58716 | 16.5833 | 16.0542 | 0.029863 | 0.059727 | 16.4781 | 15.9436
380 | 13.8667 | 1.857 | 0.59111 | 16.6133 | 16.1141 | 0.029976 | 0.059951 | 16.5581 | 16.0236
381 | 14 | 1.8694 | 0.59506 | 16.6434 | 16.1743 | 0.030083 | 0.060166 | 16.6381 | 16.1036
382 | 14.1333 | 1.8818 | 0.599 | 16.6736 | 16.2346 | 0.030186 | 0.060372 | 16.7181 | 16.1836
383 | 14.2667 | 1.8942 | 0.60295 | 16.7039 | 16.2952 | 0.030284 | 0.060568 | 16.6181 | 16.2636
384 | 14.4 | 1.9066 | 0.6069 | 16.7342 | 16.356 | 0.030378 | 0.060756 | 16.6981 | 16.3436
385 | 14.5333 | 1.919 | 0.61084 | 16.7647 | 16.4169 | 0.030467 | 0.060933 | 16.7781 | 16.4236
386 | 14.6667 | 1.9314 | 0.61479 | 16.7953 | 16.478 | 0.030551 | 0.061102 | 16.6781 | 16.3236
387 | 14.8 | 1.9438 | 0.61874 | 16.8259 | 16.5393 | 0.030631 | 0.061261 | 16.7581 | 16.4036
388 | 14.9333 | 1.9562 | 0.62269 | 16.8566 | 16.6007 | 0.030705 | 0.061411 | 16.8381 | 16.4836
389 | 15.0667 | 1.9686 | 0.62663 | 16.8874 | 16.6622 | 0.030775 | 0.061551 | 16.9181 | 16.5636
390 | 15.2 | 1.981 | 0.63058 | 16.9182 | 16.7239 | 0.030841 | 0.061682 | 16.8181 | 16.6436
391 | 15.3333 | 1.9934 | 0.63453 | 16.9491 | 16.7857 | 0.030901 | 0.061803 | 16.8981 | 16.7236
392 | 15.4667 | 2.0058 | 0.63848 | 16.9801 | 16.8476 | 0.030957 | 0.061915 | 16.9781 | 16.8036
393 | 15.6 | 2.0182 | 0.64242 | 17.0111 | 16.9096 | 0.031008 | 0.062017 | 17.0581 | 16.8836
394 | 15.7333 | 2.0306 | 0.64637 | 17.0421 | 16.9718 | 0.031055 | 0.06211 | 16.9581 | 16.9636
395 | 15.8667 | 2.043 | 0.65032 | 17.0732 | 17.034 | 0.031096 | 0.062193 | 17.0381 | 17.0436
396 | 16 | 2.0554 | 0.65427 | 17.1044 | 17.0962 | 0.031133 | 0.062266 | 17.1181 | 16.9436
397 | 16.1333 | 2.0678 | 0.65821 | 17.1355 | 17.1585 | 0.031165 | 0.06233 | 17.0181 | 17.0236
398 | 16.2667 | 2.0802 | 0.66216 | 17.1667 | 17.2209 | 0.031192 | 0.062385 | 17.0981 | 17.1036
399 | 16.4 | 2.0926 | 0.66611 | 17.1979 | 17.2834 | 0.031215 | 0.06243 | 17.1781 | 17.1836
400 | 16.5333 | 2.105 | 0.67006 | 17.2292 | 17.3458 | 0.031232 | 0.062465 | 17.2581 | 17.2636
401 | 16.6667 | 2.1174 | 0.674 | 17.2604 | 17.4083 | 0.031245 | 0.062491 | 17.1581 | 17.3436
402 | 16.8 | 2.1298 | 0.67795 | 17.2917 | 17.4708 | 0.031253 | 0.062507 | 17.2381 | 17.4236
403 | 16.9333 | 2.1422 | 0.6819 | 17.3229 | 17.5333 | 0.031257 | 0.062513 | 17.3181 | 17.5036
404 | 17.0667 | 2.1546 | 0.68584 | 17.3542 | 17.5958 | 0.031255 | 0.06251 | 17.3981 | 17.5836
405 | 0.13333 | 0.57981 | 0.18456 | 17.344 | 17.5755 | -0.010172 | -0.020343 | 17.2981 | 17.6636
406 | 0.26667 | 0.59231 | 0.18854 | 17.3755 | 17.6385 | 0.031497 | 0.062994 | 17.3781 | 17.5636
407 | 0.4 | 0.60481 | 0.19252 | 17.407 | 17.7015 | 0.031487 | 0.062975 | 17.2781 | 17.6436
408 | 0.53333 | 0.61731 | 0.1965 | 17.4385 | 17.7644 | 0.031473 | 0.062945 | 17.3581 | 17.7236
409 | 0.66667 | 0.62981 | 0.20047 | 17.4699 | 17.8273 | 0.031453 | 0.062906 | 17.4381 | 17.8036
410 | 0.8 | 0.64231 | 0.20445 | 17.5013 | 17.8902 | 0.031428 | 0.062857 | 17.5181 | 17.8836
411 | 0.93333 | 0.6548 | 0.20843 | 17.5327 | 17.953 | 0.031399 | 0.062798 | 17.4181 | 17.9636
412 | 1.0667 | 0.6673 | 0.21241 | 17.5641 | 18.0157 | 0.031364 | 0.062729 | 17.4981 | 17.8636
413 | 1.2 | 0.6798 | 0.21639 | 17.5954 | 18.0784 | 0.031325 | 0.06265 | 17.5781 | 17.9436
414 | 1.3333 | 0.6923 | 0.22037 | 17.6267 | 18.1409 | 0.031281 | 0.062562 | 17.6581 | 18.0236
415 | 1.4667 | 0.7048 | 0.22434 | 17.6579 | 18.2034 | 0.031232 | 0.062464 | 17.5581 | 18.1036
416 | 1.6 | 0.7173 | 0.22832 | 17.6891 | 18.2657 | 0.031178 | 0.062356 | 17.6381 | 18.1836
417 | 1.7333 | 0.7298 | 0.2323 | 17.7202 | 18.328 | 0.031119 | 0.062238 | 17.7181 | 18.2636
418 | 1.8667 | 0.74229 | 0.23628 | 17.7513 | 18.3901 | 0.031055 | 0.062111 | 17.7981 | 18.3436
419 | 2 | 0.75479 | 0.24026 | 17.7823 | 18.4521 | 0.030987 | 0.061974 | 17.6981 | 18.4236
420 | 2.1333 | 0.76729 | 0.24424 | 17.8132 | 18.5139 | 0.030913 | 0.061827 | 17.7781 | 18.5036
421 | 2.2667 | 0.77979 | 0.24822 | 17.844 | 18.5756 | 0.030835 | 0.06167 | 17.8581 | 18.5836
422 | 2.4 | 0.79229 | 0.25219 | 17.8748 | 18.6371 | 0.030752 | 0.061504 | 17.7581 | 18.4836
423 | 2.5333 | 0.80479 | 0.25617 | 17.9054 | 18.6984 | 0.030664 | 0.061329 | 17.8381 | 18.5636
424 | 2.6667 | 0.81729 | 0.26015 | 17.936 | 18.7595 | 0.030572 | 0.061143 | 17.9181 | 18.6436
425 | 2.8 | 0.82979 | 0.26413 | 17.9665 | 18.8205 | 0.030474 | 0.060949 | 17.9981 | 18.7236
426 | 2.9333 | 0.84228 | 0.26811 | 17.9969 | 18.8812 | 0.030372 | 0.060744 | 17.8981 | 18.8036
427 | 3.0667 | 0.85478 | 0.27209 | 18.0271 | 18.9418 | 0.030265 | 0.06053 | 17.9781 | 18.8836
428 | 3.2 | 0.86728 | 0.27606 | 18.0573 | 19.0021 | 0.030154 | 0.060307 | 18.0581 | 18.9636
429 | 3.3333 | 0.87978 | 0.28004 | 18.0873 | 19.0621 | 0.030037 | 0.060074 | 17.9581 | 19.0436
430 | 3.4667 | 0.89228 | 0.28402 | 18.1172 | 19.122 | 0.029916 | 0.059832 | 18.0381 | 19.1236
431 | 3.6 | 0.90478 | 0.288 | 18.147 | 19.1816 | 0.02979 | 0.059581 | 18.1181 | 19.0236
432 | 3.7333 | 0.91728 | 0.29198 | 18.1767 | 19.2409 | 0.02966 | 0.05932 | 18.1981 | 19.1036
433 | 3.8667 | 0.92977 | 0.29596 | 18.2062 | 19.2999 | 0.029525 | 0.05905 | 18.0981 | 19.1836
434 | 4 | 0.94227 | 0.29993 | 18.2356 | 19.3587 | 0.029385 | 0.058771 | 18.1781 | 19.2636
435 | 4.1333 | 0.95477 | 0.30391 | 18.2648 | 19.4172 | 0.029241 | 0.058483 | 18.2581 | 19.3436
436 | 4.2667 | 0.96727 | 0.30789 | 18.2939 | 19.4754 | 0.029093 | 0.058185 | 18.3381 | 19.4236
437 | 4.4 | 0.97977 | 0.31187 | 18.3229 | 19.5332 | 0.028939 | 0.057878 | 18.2381 | 19.5036
438 | 4.5333 | 0.99227 | 0.31585 | 18.3517 | 19.5908 | 0.028781 | 0.057563 | 18.3181 | 19.5836
439 | 4.6667 | 1.0048 | 0.31983 | 18.3803 | 19.648 | 0.028619 | 0.057238 | 18.3981 | 19.6636
440 | 4.8 | 1.0173 | 0.32381 | 18.4087 | 19.7049 | 0.028452 | 0.056904 | 18.2981 | 19.5636
441 | 4.9333 | 1.0298 | 0.32778 | 18.437 | 19.7615 | 0.028281 | 0.056562 | 18.3781 | 19.6436
442 | 5.0667 | 1.0423 | 0.33176 | 18.4651 | 19.8177 | 0.028105 | 0.056211 | 18.4581 | 19.7236
443 | 5.2 | 1.0548 | 0.33574 | 18.493 | 19.8736 | 0.027925 | 0.055851 | 18.5381 | 19.8036
444 | 5.3333 | 1.0673 | 0.33972 | 18.5208 | 19.929 | 0.027741 | 0.055482 | 18.4381 | 19.8836
445 | 5.4667 | 1.0798 | 0.3437 | 18.5483 | 19.9842 | 0.027552 | 0.055104 | 18.5181 | 19.9636
446 | 5.6 | 1.0923 | 0.34768 | 18.5757 | 20.0389 | 0.027359 | 0.054718 | 18.5981 | 20.0436
447 | 5.7333 | 1.1048 | 0.35165 | 18.6028 | 20.0932 | 0.027162 | 0.054323 | 18.4981 | 19.9436
448 | 5.8667 | 1.1173 | 0.35563 | 18.6298 | 20.1471 | 0.02696 | 0.05392 | 18.5781 | 20.0236
449 | 6 | 1.1298 | 0.35961 | 18.6566 | 20.2006 | 0.026754 | 0.053509 | 18.6581 | 20.1036
450 | 6.1333 | 1.1423 | 0.36359 | 18.6831 | 20.2537 | 0.026544 | 0.053089 | 18.5581 | 20.1836
451 | 6.2667 | 1.1548 | 0.36757 | 18.7094 | 20.3064 | 0.02633 | 0.052661 | 18.6381 | 20.2636
452 | 6.4 | 1.1672 | 0.37155 | 18.7355 | 20.3586 | 0.026112 | 0.052224 | 18.7181 | 20.3436
453 | 6.5333 | 1.1797 | 0.37553 | 18.7614 | 20.4104 | 0.02589 | 0.05178 | 18.7981 | 20.4236
454 | 6.6667 | 1.1922 | 0.3795 | 18.7871 | 20.4617 | 0.025663 | 0.051327 | 18.6981 | 20.3236
455 | 6.8 | 1.2047 | 0.38348 | 18.8125 | 20.5126 | 0.025433 | 0.050866 | 18.7781 | 20.4036
456 | 6.9333 | 1.2172 | 0.38746 | 18.8377 | 20.563 | 0.025199 | 0.050397 | 18.8581 | 20.4836
457 | 7.0667 | 1.2297 | 0.39144 | 18.8627 | 20.6129 | 0.02496 | 0.049921 | 18.7581 | 20.5636
458 | 7.2 | 1.2422 | 0.39542 | 18.8874 | 20.6623 | 0.024718 | 0.049437 | 18.8381 | 20.6436
459 | 7.3333 | 1.2547 | 0.3994 | 18.9119 | 20.7113 | 0.024472 | 0.048945 | 18.9181 | 20.7236
460 | 7.4667 | 1.2672 | 0.40337 | 18.9361 | 20.7597 | 0.024222 | 0.048445 | 18.8181 | 20.6236
461 | 7.6 | 1.2797 | 0.40735 | 18.9601 | 20.8077 | 0.023969 | 0.047938 | 18.8981 | 20.7036
462 | 7.7333 | 1.2922 | 0.41133 | 18.9838 | 20.8551 | 0.023711 | 0.047423 | 18.9781 | 20.7836
463 | 7.8667 | 1.3047 | 0.41531 | 19.0072 | 20.902 | 0.02345 | 0.046901 | 19.0581 | 20.8636
464 | 8 | 1.3172 | 0.41929 | 19.0304 | 20.9483 | 0.023186 | 0.046371 | 18.9581 | 20.9436
465 | 8.1333 | 1.3297 | 0.42327 | 19.0533 | 20.9942 | 0.022917 | 0.045835 | 19.0381 | 21.0236
466 | 8.2667 | 1.3422 | 0.42725 | 19.076 | 21.0395 | 0.022645 | 0.045291 | 19.1181 | 20.9236
467 | 8.4 | 1.3547 | 0.43122 | 19.0984 | 21.0842 | 0.02237 | 0.04474 | 19.0181 | 21.0036
468 | 8.5333 | 1.3672 | 0.4352 | 19.1204 | 21.1284 | 0.022091 | 0.044182 | 19.0981 | 21.0836
469 | 8.6667 | 1.3797 | 0.43918 | 19.1423 | 21.172 | 0.021808 | 0.043617 | 19.1781 | 21.1636
470 | 8.8 | 1.3922 | 0.44316 | 19.1638 | 21.2151 | 0.021523 | 0.043045 | 19.0781 | 21.2436
471 | 8.9333 | 1.4047 | 0.44714 | 19.185 | 21.2575 | 0.021233 | 0.042467 | 19.1581 | 21.1436
472 | 9.0667 | 1.4172 | 0.45112 | 19.206 | 21.2994 | 0.020941 | 0.041882 | 19.2381 | 21.2236
473 | 9.2 | 1.4297 | 0.45509 | 19.2266 | 21.3407 | 0.020645 | 0.04129 | 19.1381 | 21.3036
474 | 9.3333 | 1.4422 | 0.45907 | 19.2469 | 21.3814 | 0.020346 | 0.040692 | 19.2181 | 21.3836
475 | 9.4667 | 1.4547 | 0.46305 | 19.267 | 21.4215 | 0.020044 | 0.040088 | 19.2981 | 21.2836
476 | 9.6 | 1.4672 | 0.46703 | 19.2867 | 21.461 | 0.019739 | 0.039477 | 19.1981 | 21.3636
477 | 9.7333 | 1.4797 | 0.47101 | 19.3062 | 21.4998 | 0.01943 | 0.03886 | 19.2781 | 21.4436
478 | 9.8667 | 1.4922 | 0.47499 | 19.3253 | 21.538 | 0.019119 | 0.038237 | 19.3581 | 21.5236
479 | 10 | 1.5047 | 0.47897 | 19.3441 | 21.5757 | 0.018804 | 0.037609 | 19.2581 | 21.6036
480 | 10.1333 | 1.5172 | 0.48294 | 19.3626 | 21.6126 | 0.018487 | 0.036974 | 19.3381 | 21.5036
481 | 10.2667 | 1.5297 | 0.48692 | 19.3807 | 21.649 | 0.018167 | 0.036333 | 19.4181 | 21.5836
482 | 10.4 | 1.5422 | 0.4909 | 19.3986 | 21.6847 | 0.017844 | 0.035687 | 19.3181 | 21.6636
483 | 10.5333 | 1.5547 | 0.49488 | 19.4161 | 21.7197 | 0.017518 | 0.035035 | 19.3981 | 21.7436
484 | 10.6667 | 1.5672 | 0.49886 | 19.4333 | 21.7541 | 0.017189 | 0.034378 | 19.4781 | 21.6436
485 | 10.8 | 1.5797 | 0.50284 | 19.4501 | 21.7878 | 0.016858 | 0.033716 | 19.3781 | 21.7236
486 | 10.9333 | 1.5922 | 0.50681 | 19.4667 | 21.8208 | 0.016524 | 0.033048 | 19.4581 | 21.8036
487 | 11.0667 | 1.6047 | 0.51079 | 19.4829 | 21.8532 | 0.016187 | 0.032375 | 19.5381 | 21.8836
488 | 11.2 | 1.6172 | 0.51477 | 19.4987 | 21.8849 | 0.015848 | 0.031697 | 19.4381 | 21.7836
489 | 11.3333 | 1.6297 | 0.51875 | 19.5142 | 21.9159 | 0.015507 | 0.031014 | 19.5181 | 21.8636
490 | 11.4667 | 1.6422 | 0.52273 | 19.5294 | 21.9462 | 0.015163 | 0.030326 | 19.4181 | 21.9436
491 | 11.6 | 1.6547 | 0.52671 | 19.5442 | 21.9759 | 0.014817 | 0.029633 | 19.4981 | 22.0236
492 | 11.7333 | 1.6672 | 0.53069 | 19.5587 | 22.0048 | 0.014468 | 0.028936 | 19.5781 | 21.9236
493 | 11.8667 | 1.6797 | 0.53466 | 19.5728 | 22.033 | 0.014117 | 0.028234 | 19.4781 | 22.0036
494 | 12 | 1.6922 | 0.53864 | 19.5865 | 22.0606 | 0.013764 | 0.027528 | 19.5581 | 22.0836
495 | 12.1333 | 1.7047 | 0.54262 | 19.5999 | 22.0874 | 0.013409 | 0.026817 | 19.6381 | 21.9836
496 | 12.2667 | 1.7172 | 0.5466 | 19.613 | 22.1135 | 0.013051 | 0.026103 | 19.5381 | 22.0636
497 | 12.4 | 1.7297 | 0.55058 | 19.6257 | 22.1389 | 0.012692 | 0.025384 | 19.6181 | 22.1436
498 | 12.5333 | 1.7422 | 0.55456 | 19.638 | 22.1635 | 0.012331 | 0.024661 | 19.6981 | 22.0436
499 | 12.6667 | 1.7547 | 0.55853 | 19.65 | 22.1875 | 0.011967 | 0.023935 | 19.5981 | 22.1236
500 | 12.8 | 1.7672 | 0.56251 | 19.6616 | 22.2107 | 0.011602 | 0.023205 | 19.6781 | 22.2036
501 | 12.9333 | 1.7797 | 0.56649 | 19.6728 | 22.2331 | 0.011235 | 0.022471 | 19.5781 | 22.2836
502 | 13.0667 | 1.7922 | 0.57047 | 19.6837 | 22.2549 | 0.010867 | 0.021733 | 19.6581 | 22.1836
503 | 13.2 | 1.8047 | 0.57445 | 19.6942 | 22.2759 | 0.010496 | 0.020992 | 19.7381 | 22.2636
504 | 13.3333 | 1.8172 | 0.57843 | 19.7043 | 22.2961 | 0.010124 | 0.020248 | 19.6381 | 22.3436
505 | 13.4667 | 1.8297 | 0.5824 | 19.7141 | 22.3156 | 0.0097505 | 0.019501 | 19.7181 | 22.2436
506 | 13.6 | 1.8422 | 0.58638 | 19.7234 | 22.3344 | 0.0093753 | 0.018751 | 19.6181 | 22.3236
507 | 13.7333 | 1.8547 | 0.59036 | 19.7324 | 22.3524 | 0.0089987 | 0.017997 | 19.6981 | 22.4036
508 | 13.8667 | 1.8672 | 0.59434 | 19.7411 | 22.3696 | 0.0086207 | 0.017241 | 19.7781 | 22.3036
509 | 14 | 1.8797 | 0.59832 | 19.7493 | 22.3861 | 0.0082413 | 0.016483 | 19.6781 | 22.3836
510 | 14.1333 | 1.8922 | 0.6023 | 19.7572 | 22.4018 | 0.0078606 | 0.015721 | 19.7581 | 22.4636
511 | 14.2667 | 1.9047 | 0.60628 | 19.7646 | 22.4168 | 0.0074787 | 0.014957 | 19.6581 | 22.3636
512 | 14.4 | 1.9172 | 0.61025 | 19.7717 | 22.431 | 0.0070957 | 0.014191 | 19.7381 | 22.4436
513 | 14.5333 | 1.9297 | 0.61423 | 19.7784 | 22.4444 | 0.0067115 | 0.013423 | 19.8181 | 22.3436
514 | 14.6667 | 1.9422 | 0.61821 | 19.7848 | 22.457 | 0.0063263 | 0.012653 | 19.7181 | 22.4236
515 | 14.8 | 1.9547 | 0.62219 | 19.7907 | 22.4689 | 0.0059401 | 0.01188 | 19.7981 | 22.5036
516 | 14.9333 | 1.9672 | 0.62617 | 19.7963 | 22.48 | 0.0055529 | 0.011106 | 19.6981 | 22.4036
517 | 15.0667 | 1.9797 | 0.63015 | 19.8014 | 22.4904 | 0.0051649 | 0.01033 | 19.7781 | 22.4836
518 | 15.2 | 1.9922 | 0.63412 | 19.8062 | 22.4999 | 0.0047761 | 0.0095523 | 19.8581 | 22.5636
519 | 15.3333 | 2.0047 | 0.6381 | 19.8106 | 22.5087 | 0.0043866 | 0.0087732 | 19.7581 | 22.4636
520 | 15.4667 | 2.0172 | 0.64208 | 19.8146 | 22.5167 | 0.0039963 | 0.0079927 | 19.8381 | 22.5436
521 | 15.6 | 2.0297 | 0.64606 | 19.8182 | 22.5239 | 0.0036055 | 0.007211 | 19.7381 | 22.4436
522 | 15.7333 | 2.0422 | 0.65004 | 19.8214 | 22.5303 | 0.0032141 | 0.0064281 | 19.8181 | 22.5236
523 | 15.8667 | 2.0547 | 0.65402 | 19.8242 | 22.536 | 0.0028221 | 0.0056443 | 19.8981 | 22.6036
524 | 16 | 2.0672 | 0.658 | 19.8267 | 22.5408 | 0.0024298 | 0.0048595 | 19.7981 | 22.5036
525 | 16.1333 | 2.0797 | 0.66197 | 19.8287 | 22.5449 | 0.002037 | 0.004074 | 19.8781 | 22.5836
526 | 16.2667 | 2.0922 | 0.66595 | 19.8303 | 22.5482 | 0.0016439 | 0.0032879 | 19.7781 | 22.4836
527 | 16.4 | 2.1046 | 0.66993 | 19.8316 | 22.5507 | 0.0012506 | 0.0025012 | 19.8581 | 22.5636
528 | 16.5333 | 2.1171 | 0.67391 | 19.8324 | 22.5524 | 0.0008571 | 0.0017142 | 19.7581 | 22.4636
529 | 16.6667 | 2.1296 | 0.67789 | 19.8329 | 22.5533 | 0.00046345 | 0.0009269 | 19.8381 | 22.5436
530 | 16.8 | 2.1421 | 0.68187 | 19.833 | 22.5535 | 6.9725e-05 | 0.00013945 | 19.7381 | 22.6236
531 | 16.9333 | 2.1546 | 0.68584 | 19.8327 | 22.5528 | -0.00032401 | -0.00064802 | 19.8181 | 22.5236
532 | 0.13333 | 0.57576 | 0.18327 | 19.8329 | 22.5533 | 0.0002547 | 0.0005094 | 19.8981 | 22.6036
533 | 0.26667 | 0.5842 | 0.18596 | 19.8326 | 22.5528 | -0.00026952 | -0.00053903 | 19.7981 | 22.5036
534 | 0.4 | 0.59264 | 0.18864 | 19.8322 | 22.5519 | -0.00044917 | -0.00089834 | 19.8781 | 22.5836
535 | 0.53333 | 0.60109 | 0.19133 | 19.8316 | 22.5506 | -0.0006288 | -0.0012576 | 19.7781 | 22.4836
536 | 0.66667 | 0.60953 | 0.19402 | 19.8308 | 22.549 | -0.00080837 | -0.0016167 | 19.8581 | 22.5636
537 | 0.8 | 0.61797 | 0.19671 | 19.8298 | 22.547 | -0.0009879 | -0.0019758 | 19.7581 | 22.4636
538 | 0.93333 | 0.62642 | 0.19939 | 19.8286 | 22.5447 | -0.0011673 | -0.0023347 | 19.8381 | 22.5436
539 | 1.0667 | 0.63486 | 0.20208 | 19.8273 | 22.542 | -0.0013467 | -0.0026934 | 19.7381 | 22.6236
540 | 1.2 | 0.6433 | 0.20477 | 19.8257 | 22.539 | -0.001526 | -0.003052 | 19.8181 | 22.5236
541 | 1.3333 | 0.65175 | 0.20746 | 19.824 | 22.5355 | -0.0017051 | -0.0034103 | 19.8981 | 22.6036
542 | 1.4667 | 0.66019 | 0.21014 | 19.8221 | 22.5318 | -0.0018842 | -0.0037684 | 19.7981 | 22.5036
543 | 1.6 | 0.66863 | 0.21283 | 19.8201 | 22.5276 | -0.0020631 | -0.0041262 | 19.8781 | 22.5836
544 | 1.7333 | 0.67708 | 0.21552 | 19.8178 | 22.5232 | -0.0022419 | -0.0044837 | 19.7781 | 22.4836
545 | 1.8667 | 0.68552 | 0.21821 | 19.8154 | 22.5183 | -0.0024205 | -0.0048409 | 19.8581 | 22.5636
546 | 2 | 0.69396 | 0.22089 | 19.8128 | 22.5131 | -0.0025989 | -0.0051978 | 19.7581 | 22.4636
547 | 2.1333 | 0.70241 | 0.22358 | 19.81 | 22.5076 | -0.0027771 | -0.0055543 | 19.8381 | 22.5436
548 | 2.2667 | 0.71085 | 0.22627 | 19.8071 | 22.5017 | -0.0029552 | -0.0059103 | 19.7381 | 22.4436
549 | 2.4 | 0.71929 | 0.22896 | 19.8039 | 22.4954 | -0.003133 | -0.006266 | 19.8181 | 22.5236
550 | 2.5333 | 0.72774 | 0.23165 | 19.8006 | 22.4888 | -0.0033106 | -0.0066212 | 19.7181 | 22.4236
551 | 2.6667 | 0.73618 | 0.23433 | 19.7971 | 22.4818 | -0.003488 | -0.006976 | 19.7981 | 22.5036
552 | 2.8 | 0.74462 | 0.23702 | 19.7935 | 22.4745 | -0.0036651 | -0.0073302 | 19.6981 | 22.4036
553 | 2.9333 | 0.75306 | 0.23971 | 19.7896 | 22.4668 | -0.003842 | -0.007684 | 19.7781 | 22.4836
554 | 3.0667 | 0.76151 | 0.2424 | 19.7856 | 22.4587 | -0.0040186 | -0.0080371 | 19.8581 | 22.3836
555 | 3.2 | 0.76995 | 0.24508 | 19.7814 | 22.4504 | -0.0041949 | -0.0083898 | 19.7581 | 22.4636
556 | 3.3333 | 0.77839 | 0.24777 | 19.7771 | 22.4416 | -0.0043709 | -0.0087418 | 19.8381 | 22.3636
557 | 3.4667 | 0.78684 | 0.25046 | 19.7725 | 22.4325 | -0.0045466 | -0.0090932 | 19.7381 | 22.4436
558 | 3.6 | 0.79528 | 0.25315 | 19.7678 | 22.4231 | -0.0047219 | -0.0094439 | 19.8181 | 22.3436
559 | 3.7333 | 0.80372 | 0.25583 | 19.7629 | 22.4133 | -0.004897 | -0.009794 | 19.7181 | 22.4236
560 | 3.8667 | 0.81217 | 0.25852 | 19.7578 | 22.4031 | -0.0050717 | -0.010143 | 19.7981 | 22.3236
561 | 4 | 0.82061 | 0.26121 | 19.7526 | 22.3926 | -0.005246 | -0.010492 | 19.6981 | 22.4036
562 | 4.1333 | 0.82905 | 0.2639 | 19.7472 | 22.3818 | -0.0054199 | -0.01084 | 19.7781 | 22.3036
563 | 4.2667 | 0.8375 | 0.26658 | 19.7416 | 22.3706 | -0.0055935 | -0.011187 | 19.6781 | 22.3836
564 | 4.4 | 0.84594 | 0.26927 | 19.7358 | 22.3591 | -0.0057667 | -0.011533 | 19.7581 | 22.2836
565 | 4.5333 | 0.85438 | 0.27196 | 19.7299 | 22.3472 | -0.0059394 | -0.011879 | 19.6581 | 22.3636
566 | 4.6667 | 0.86283 | 0.27465 | 19.7237 | 22.335 | -0.0061117 | -0.012223 | 19.7381 | 22.2636
567 | 4.8 | 0.87127 | 0.27733 | 19.7175 | 22.3224 | -0.0062836 | -0.012567 | 19.6381 | 22.3436
568 | 4.9333 | 0.87971 | 0.28002 | 19.711 | 22.3095 | -0.0064551 | -0.01291 | 19.7181 | 22.2436
569 | 5.0667 | 0.88816 | 0.28271 | 19.7044 | 22.2963 | -0.0066261 | -0.013252 | 19.6181 | 22.3236
570 | 5.2 | 0.8966 | 0.2854 | 19.6976 | 22.2827 | -0.0067966 | -0.013593 | 19.6981 | 22.2236
571 | 5.3333 | 0.90504 | 0.28808 | 19.6906 | 22.2687 | -0.0069666 | -0.013933 | 19.5981 | 22.3036
572 | 5.4667 | 0.91349 | 0.29077 | 19.6835 | 22.2545 | -0.0071361 | -0.014272 | 19.6781 | 22.2036
573 | 5.6 | 0.92193 | 0.29346 | 19.6762 | 22.2398 | -0.0073052 | -0.01461 | 19.7581 | 22.2836
574 | 5.7333 | 0.93037 | 0.29615 | 19.6687 | 22.2249 | -0.0074737 | -0.014947 | 19.6581 | 22.1836
575 | 5.8667 | 0.93882 | 0.29883 | 19.6611 | 22.2096 | -0.0076416 | -0.015283 | 19.7381 | 22.2636
576 | 6 | 0.94726 | 0.30152 | 19.6532 | 22.194 | -0.007809 | -0.015618 | 19.6381 | 22.1636
577 | 6.1333 | 0.9557 | 0.30421 | 19.6453 | 22.178 | -0.0079759 | -0.015952 | 19.7181 | 22.2436
578 | 6.2667 | 0.96415 | 0.3069 | 19.6371 | 22.1618 | -0.0081422 | -0.016284 | 19.6181 | 22.1436
579 | 6.4 | 0.97259 | 0.30958 | 19.6288 | 22.1451 | -0.0083079 | -0.016616 | 19.6981 | 22.2236
580 | 6.5333 | 0.98103 | 0.31227 | 19.6204 | 22.1282 | -0.0084731 | -0.016946 | 19.5981 | 22.1236
581 | 6.6667 | 0.98948 | 0.31496 | 19.6117 | 22.1109 | -0.0086376 | -0.017275 | 19.6781 | 22.2036
582 | 6.8 | 0.99792 | 0.31765 | 19.6029 | 22.0933 | -0.0088015 | -0.017603 | 19.5781 | 22.1036
583 | 6.9333 | 1.0064 | 0.32034 | 19.5939 | 22.0754 | -0.0089648 | -0.01793 | 19.6581 | 22.0036
584 | 7.0667 | 1.0148 | 0.32302 | 19.5848 | 22.0571 | -0.0091274 | -0.018255 | 19.5581 | 22.0836
585 | 7.2 | 1.0232 | 0.32571 | 19.5755 | 22.0386 | -0.0092894 | -0.018579 | 19.6381 | 21.9836
586 | 7.3333 | 1.0317 | 0.3284 | 19.5661 | 22.0197 | -0.0094507 | -0.018901 | 19.5381 | 22.0636
587 | 7.4667 | 1.0401 | 0.33109 | 19.5565 | 22.0004 | -0.0096114 | -0.019223 | 19.6181 | 21.9636
588 | 7.6 | 1.0486 | 0.33377 | 19.5467 | 21.9809 | -0.0097713 | -0.019543 | 19.5181 | 22.0436
589 | 7.7333 | 1.057 | 0.33646 | 19.5368 | 21.961 | -0.0099306 | -0.019861 | 19.5981 | 21.9436
590 | 7.8667 | 1.0655 | 0.33915 | 19.5267 | 21.9409 | -0.010089 | -0.020178 | 19.4981 | 22.0236
591 | 8 | 1.0739 | 0.34184 | 19.5164 | 21.9204 | -0.010247 | -0.020494 | 19.5781 | 21.9236
592 | 8.1333 | 1.0824 | 0.34452 | 19.506 | 21.8996 | -0.010404 | -0.020808 | 19.4781 | 21.8236
593 | 8.2667 | 1.0908 | 0.34721 | 19.4955 | 21.8784 | -0.010561 | -0.021121 | 19.5581 | 21.9036
594 | 8.4 | 1.0992 | 0.3499 | 19.4847 | 21.857 | -0.010716 | -0.021432 | 19.4581 | 21.8036
595 | 8.5333 | 1.1077 | 0.35259 | 19.4739 | 21.8353 | -0.010871 | -0.021742 | 19.5381 | 21.8836
596 | 8.6667 | 1.1161 | 0.35527 | 19.4629 | 21.8132 | -0.011025 | -0.02205 | 19.4381 | 21.7836
597 | 8.8 | 1.1246 | 0.35796 | 19.4517 | 21.7908 | -0.011178 | -0.022357 | 19.5181 | 21.8636
598 | 8.9333 | 1.133 | 0.36065 | 19.4403 | 21.7682 | -0.011331 | -0.022662 | 19.4181 | 21.7636
599 | 9.0667 | 1.1415 | 0.36334 | 19.4289 | 21.7452 | -0.011483 | -0.022965 | 19.4981 | 21.8436
600 | 9.2 | 1.1499 | 0.36602 | 19.4172 | 21.722 | -0.011633 | -0.023267 | 19.3981 | 21.7436
601 | 9.3333 | 1.1583 | 0.36871 | 19.4054 | 21.6984 | -0.011783 | -0.023567 | 19.4781 | 21.6436
602 | 9.4667 | 1.1668 | 0.3714 | 19.3935 | 21.6745 | -0.011933 | -0.023865 | 19.3781 | 21.7236
603 | 9.6 | 1.1752 | 0.37409 | 19.3814 | 21.6504 | -0.012081 | -0.024162 | 19.4581 | 21.6236
604 | 9.7333 | 1.1837 | 0.37677 | 19.3692 | 21.6259 | -0.012229 | -0.024457 | 19.3581 | 21.7036
605 | 9.8667 | 1.1921 | 0.37946 | 19.3568 | 21.6012 | -0.012375 | -0.02475 | 19.4381 | 21.6036
606 | 10 | 1.2006 | 0.38215 | 19.3443 | 21.5761 | -0.012521 | -0.025042 | 19.3381 | 21.5036
607 | 10.1333 | 1.209 | 0.38484 | 19.3316 | 21.5508 | -0.012666 | -0.025331 | 19.4181 | 21.5836
608 | 10.2667 | 1.2174 | 0.38752 | 19.3188 | 21.5252 | -0.01281 | -0.025619 | 19.3181 | 21.4836
609 | 10.4 | 1.2259 | 0.39021 | 19.3059 | 21.4993 | -0.012953 | -0.025905 | 19.3981 | 21.5636
610 | 10.5333 | 1.2343 | 0.3929 | 19.2928 | 21.4731 | -0.013095 | -0.02619 | 19.2981 | 21.4636
611 | 10.6667 | 1.2428 | 0.39559 | 19.2795 | 21.4466 | -0.013236 | -0.026472 | 19.1981 | 21.5436
612 | 10.8 | 1.2512 | 0.39827 | 19.2662 | 21.4198 | -0.013376 | -0.026752 | 19.2781 | 21.4436
613 | 10.9333 | 1.2597 | 0.40096 | 19.2527 | 21.3928 | -0.013515 | -0.027031 | 19.1781 | 21.3436
614 | 11.0667 | 1.2681 | 0.40365 | 19.239 | 21.3655 | -0.013654 | -0.027308 | 19.2581 | 21.4236
615 | 11.2 | 1.2765 | 0.40634 | 19.2252 | 21.3379 | -0.013791 | -0.027582 | 19.1581 | 21.3236
616 | 11.3333 | 1.285 | 0.40902 | 19.2113 | 21.3101 | -0.013927 | -0.027855 | 19.2381 | 21.4036
617 | 11.4667 | 1.2934 | 0.41171 | 19.1972 | 21.2819 | -0.014063 | -0.028126 | 19.1381 | 21.3036
618 | 11.6 | 1.3019 | 0.4144 | 19.183 | 21.2535 | -0.014197 | -0.028394 | 19.2181 | 21.2036
619 | 11.7333 | 1.3103 | 0.41709 | 19.1687 | 21.2249 | -0.014331 | -0.028661 | 19.1181 | 21.2836
620 | 11.8667 | 1.3188 | 0.41978 | 19.1542 | 21.196 | -0.014463 | -0.028926 | 19.1981 | 21.1836
621 | 12 | 1.3272 | 0.42246 | 19.1396 | 21.1668 | -0.014594 | -0.029188 | 19.0981 | 21.2636
622 | 12.1333 | 1.3356 | 0.42515 | 19.1249 | 21.1373 | -0.014724 | -0.029449 | 19.1781 | 21.1636
623 | 12.2667 | 1.3441 | 0.42784 | 19.1101 | 21.1076 | -0.014854 | -0.029707 | 19.0781 | 21.0636
624 | 12.4 | 1.3525 | 0.43053 | 19.0951 | 21.0777 | -0.014982 | -0.029963 | 19.1581 | 21.1436
625 | 12.5333 | 1.361 | 0.43321 | 19.08 | 21.0474 | -0.015109 | -0.030218 | 19.0581 | 21.0436
626 | 12.6667 | 1.3694 | 0.4359 | 19.0647 | 21.017 | -0.015235 | -0.03047 | 19.1381 | 21.1236
627 | 12.8 | 1.3779 | 0.43859 | 19.0494 | 20.9862 | -0.01536 | -0.030719 | 19.0381 | 21.0236
628 | 12.9333 | 1.3863 | 0.44128 | 19.0339 | 20.9553 | -0.015484 | -0.030967 | 19.1181 | 20.9236
629 | 13.0667 | 1.3948 | 0.44396 | 19.0183 | 20.9241 | -0.015606 | -0.031212 | 19.0181 | 21.0036
630 | 13.2 | 1.4032 | 0.44665 | 19.0026 | 20.8926 | -0.015728 | -0.031456 | 19.0981 | 20.9036
631 | 13.3333 | 1.4116 | 0.44934 | 18.9867 | 20.8609 | -0.015848 | -0.031697 | 18.9981 | 20.8036
632 | 13.4667 | 1.4201 | 0.45203 | 18.9707 | 20.829 | -0.015968 | -0.031935 | 18.8981 | 20.8836
633 | 13.6 | 1.4285 | 0.45471 | 18.9547 | 20.7968 | -0.016086 | -0.032172 | 18.9781 | 20.7836
634 | 13.7333 | 1.437 | 0.4574 | 18.9385 | 20.7644 | -0.016203 | -0.032406 | 18.8781 | 20.8636
635 | 13.8667 | 1.4454 | 0.46009 | 18.9221 | 20.7318 | -0.016319 | -0.032638 | 18.9581 | 20.7636
636 | 14 | 1.4539 | 0.46278 | 18.9057 | 20.6989 | -0.016434 | -0.032867 | 18.8581 | 20.6636
637 | 14.1333 | 1.4623 | 0.46546 | 18.8892 | 20.6658 | -0.016547 | -0.033094 | 18.9381 | 20.7436
638 | 14.2667 | 1.4707 | 0.46815 | 18.8725 | 20.6325 | -0.01666 | -0.033319 | 18.8381 | 20.6436
639 | 14.4 | 1.4792 | 0.47084 | 18.8557 | 20.5989 | -0.016771 | -0.033542 | 18.9181 | 20.5436
640 | 14.5333 | 1.4876 | 0.47353 | 18.8388 | 20.5652 | -0.016881 | -0.033762 | 18.8181 | 20.6236
641 | 14.6667 | 1.4961 | 0.47621 | 18.8218 | 20.5312 | -0.01699 | -0.033979 | 18.8981 | 20.5236
642 | 14.8 | 1.5045 | 0.4789 | 18.8048 | 20.497 | -0.017097 | -0.034194 | 18.7981 | 20.6036
643 | 14.9333 | 1.513 | 0.48159 | 18.7875 | 20.4626 | -0.017204 | -0.034407 | 18.8781 | 20.5036
644 | 15.0667 | 1.5214 | 0.48428 | 18.7702 | 20.428 | -0.017309 | -0.034618 | 18.7781 | 20.4036
645 | 15.2 | 1.5298 | 0.48696 | 18.7528 | 20.3932 | -0.017413 | -0.034825 | 18.6781 | 20.4836
646 | 15.3333 | 1.5383 | 0.48965 | 18.7353 | 20.3581 | -0.017515 | -0.035031 | 18.7581 | 20.3836
647 | 15.4667 | 1.5467 | 0.49234 | 18.7177 | 20.3229 | -0.017617 | -0.035234 | 18.6581 | 20.2836
648 | 15.6 | 1.5552 | 0.49503 | 18.7 | 20.2875 | -0.017717 | -0.035434 | 18.7381 | 20.3636
649 | 15.7333 | 1.5636 | 0.49771 | 18.6822 | 20.2518 | -0.017816 | -0.035632 | 18.6381 | 20.2636
650 | 15.8667 | 1.5721 | 0.5004 | 18.6642 | 20.216 | -0.017914 | -0.035827 | 18.7181 | 20.1636
651 | 16 | 1.5805 | 0.50309 | 18.6462 | 20.18 | -0.01801 | -0.03602 | 18.6181 | 20.2436
652 | 16.1333 | 1.5889 | 0.50578 | 18.6281 | 20.1438 | -0.018105 | -0.03621 | 18.6981 | 20.1436
653 | 16.2667 | 1.5974 | 0.50846 | 18.6099 | 20.1074 | -0.018199 | -0.036397 | 18.5981 | 20.2236
654 | 16.4 | 1.6058 | 0.51115 | 18.5916 | 20.0708 | -0.018291 | -0.036582 | 18.6781 | 20.1236
655 | 16.5333 | 1.6143 | 0.51384 | 18.5733 | 20.034 | -0.018382 | -0.036765 | 18.5781 | 20.0236
656 | 16.6667 | 1.6227 | 0.51653 | 18.5548 | 19.9971 | -0.018472 | -0.036945 | 18.4781 | 20.1036
657 | 16.8 | 1.6312 | 0.51922 | 18.5362 | 19.96 | -0.018561 | -0.037122 | 18.5581 | 20.0036
658 | 16.9333 | 1.6396 | 0.5219 | 18.5176 | 19.9227 | -0.018648 | -0.037296 | 18.4581 | 19.9036
659 | 17.0667 | 1.648 | 0.52459 | 18.4988 | 19.8852 | -0.018734 | -0.037468 | 18.5381 | 19.9836
660 | 17.2 | 1.6565 | 0.52728 | 18.48 | 19.8476 | -0.018819 | -0.037637 | 18.4381 | 19.8836
661 | 17.3333 | 1.6649 | 0.52997 | 18.4611 | 19.8098 | -0.018902 | -0.037804 | 18.5181 | 19.7836
662 | 17.4667 | 1.6734 | 0.53265 | 18.4421 | 19.7718 | -0.018984 | -0.037967 | 18.4181 | 19.8636
663 | 17.6 | 1.6818 | 0.53534 | 18.4231 | 19.7337 | -0.019064 | -0.038128 | 18.4981 | 19.7636
664 | 17.7333 | 1.6903 | 0.53803 | 18.4039 | 19.6954 | -0.019143 | -0.038287 | 18.3981 | 19.6636
665 | 17.8667 | 1.6987 | 0.54072 | 18.3847 | 19.6569 | -0.019221 | -0.038442 | 18.4781 | 19.7436
666 | 18 | 1.7072 | 0.5434 | 18.3654 | 19.6183 | -0.019298 | -0.038595 | 18.3781 | 19.6436
667 | 18.1333 | 1.7156 | 0.54609 | 18.346 | 19.5796 | -0.019373 | -0.038745 | 18.2781 | 19.5436
668 | 18.2667 | 1.724 | 0.54878 | 18.3266 | 19.5407 | -0.019446 | -0.038893 | 18.3581 | 19.6236
669 | 18.4 | 1.7325 | 0.55147 | 18.3071 | 19.5017 | -0.019519 | -0.039037 | 18.2581 | 19.5236
670 | 18.5333 | 1.7409 | 0.55415 | 18.2875 | 19.4625 | -0.01959 | -0.039179 | 18.3381 | 19.4236
671 | 18.6667 | 1.7494 | 0.55684 | 18.2678 | 19.4232 | -0.019659 | -0.039318 | 18.2381 | 19.5036
672 | 18.8 | 1.7578 | 0.55953 | 18.2481 | 19.3837 | -0.019727 | -0.039454 | 18.3181 | 19.4036
673 | 18.9333 | 1.7663 | 0.56222 | 18.2283 | 19.3441 | -0.019794 | -0.039588 | 18.2181 | 19.3036
674 | 19.0667 | 1.7747 | 0.5649 | 18.2084 | 19.3044 | -0.019859 | -0.039718 | 18.2981 | 19.3836
675 | 19.2 | 1.7831 | 0.56759 | 18.1885 | 19.2646 | -0.019923 | -0.039846 | 18.1981 | 19.2836
676 | 19.3333 | 1.7916 | 0.57028 | 18.1685 | 19.2246 | -0.019985 | -0.039971 | 18.0981 | 19.1836
677 | 19.4667 | 1.8 | 0.57297 | 18.1485 | 19.1845 | -0.020047 | -0.040093 | 18.1781 | 19.2636
678 | 19.6 | 1.8085 | 0.57565 | 18.1284 | 19.1443 | -0.020106 | -0.040212 | 18.0781 | 19.1636
679 | 19.7333 | 1.8169 | 0.57834 | 18.1082 | 19.1039 | -0.020164 | -0.040329 | 18.1581 | 19.0636
680 | 19.8667 | 1.8254 | 0.58103 | 18.088 | 19.0635 | -0.020221 | -0.040442 | 18.0581 | 19.1436
681 | 20 | 1.8338 | 0.58372 | 18.0677 | 19.023 | -0.020276 | -0.040553 | 18.1381 | 19.0436
682 | 20.1333 | 1.8422 | 0.5864 | 18.0474 | 18.9823 | -0.02033 | -0.04066 | 18.0381 | 18.9436
683 | 20.2667 | 1.8507 | 0.58909 | 18.027 | 18.9415 | -0.020382 | -0.040765 | 18.1181 | 19.0236
684 | 20.4 | 1.8591 | 0.59178 | 18.0066 | 18.9007 | -0.020433 | -0.040867 | 18.0181 | 18.9236
685 | 20.5333 | 1.8676 | 0.59447 | 17.9861 | 18.8597 | -0.020483 | -0.040966 | 17.9181 | 18.8236
686 | 20.6667 | 1.876 | 0.59715 | 17.9656 | 18.8186 | -0.020531 | -0.041062 | 17.9981 | 18.9036
687 | 20.8 | 1.8845 | 0.59984 | 17.945 | 18.7775 | -0.020577 | -0.041155 | 17.8981 | 18.8036
688 | 20.9333 | 1.8929 | 0.60253 | 17.9244 | 18.7362 | -0.020623 | -0.041245 | 17.9781 | 18.7036
689 | 21.0667 | 1.9013 | 0.60522 | 17.9037 | 18.6949 | -0.020666 | -0.041332 | 17.8781 | 18.7836
690 | 21.2 | 1.9098 | 0.60791 | 17.883 | 18.6535 | -0.020708 | -0.041417 | 17.9581 | 18.6836
691 | 21.3333 | 1.9182 | 0.61059 | 17.8622 | 18.612 | -0.020749 | -0.041498 | 17.8581 | 18.5836
692 | 21.4667 | 1.9267 | 0.61328 | 17.8415 | 18.5704 | -0.020788 | -0.041576 | 17.9381 | 18.6636
693 | 21.6 | 1.9351 | 0.61597 | 17.8206 | 18.5288 | -0.020826 | -0.041652 | 17.8381 | 18.5636
694 | 21.7333 | 1.9436 | 0.61866 | 17.7998 | 18.487 | -0.020862 | -0.041724 | 17.7381 | 18.4636
695 | 21.8667 | 1.952 | 0.62134 | 17.7789 | 18.4452 | -0.020897 | -0.041794 | 17.8181 | 18.5436
696 | 22 | 1.9604 | 0.62403 | 17.7579 | 18.4034 | -0.02093 | -0.04186 | 17.7181 | 18.4436
697 | 22.1333 | 1.9689 | 0.62672 | 17.737 | 18.3615 | -0.020962 | -0.041924 | 17.7981 | 18.3436
698 | 22.2667 | 1.9773 | 0.62941 | 17.716 | 18.3195 | -0.020992 | -0.041984 | 17.6981 | 18.4236
699 | 22.4 | 1.9858 | 0.63209 | 17.695 | 18.2774 | -0.021021 | -0.042042 | 17.7781 | 18.3236
700 | 22.5333 | 1.9942 | 0.63478 | 17.6739 | 18.2353 | -0.021048 | -0.042096 | 17.6781 | 18.2236
701 | 22.6667 | 2.0027 | 0.63747 | 17.6528 | 18.1932 | -0.021074 | -0.042148 | 17.5781 | 18.3036
702 | 22.8 | 2.0111 | 0.64016 | 17.6317 | 18.151 | -0.021098 | -0.042196 | 17.6581 | 18.2036
703 | 22.9333 | 2.0196 | 0.64284 | 17.6106 | 18.1087 | -0.021121 | -0.042242 | 17.5581 | 18.1036
704 | 23.0667 | 2.028 | 0.64553 | 17.5895 | 18.0665 | -0.021142 | -0.042284 | 17.6381 | 18.1836
705 | 23.2 | 2.0364 | 0.64822 | 17.5683 | 18.0241 | -0.021162 | -0.042324 | 17.5381 | 18.0836
706 | 23.3333 | 2.0449 | 0.65091 | 17.5471 | 17.9818 | -0.02118 | -0.04236 | 17.6181 | 17.9836
707 | 23.4667 | 2.0533 | 0.65359 | 17.5259 | 17.9394 | -0.021197 | -0.042394 | 17.5181 | 17.8836
708 | 23.6 | 2.0618 | 0.65628 | 17.5047 | 17.897 | -0.021212 | -0.042424 | 17.5981 | 17.9636
709 | 23.7333 | 2.0702 | 0.65897 | 17.4835 | 17.8545 | -0.021226 | -0.042452 | 17.4981 | 17.8636
710 | 23.8667 | 2.0787 | 0.66166 | 17.4623 | 17.812 | -0.021238 | -0.042476 | 17.3981 | 17.7636
711 | 24 | 2.0871 | 0.66434 | 17.441 | 17.7695 | -0.021249 | -0.042497 | 17.4781 | 17.8436
712 | 24.1333 | 2.0955 | 0.66703 | 17.4198 | 17.727 | -0.021258 | -0.042516 | 17.3781 | 17.7436
713 | 24.2667 | 2.104 | 0.66972 | 17.3985 | 17.6845 | -0.021266 | -0.042531 | 17.4581 | 17.6436
714 | 24.4 | 2.1124 | 0.67241 | 17.3772 | 17.6419 | -0.021272 | -0.042543 | 17.3581 | 17.7236
715 | 24.5333 | 2.1209 | 0.67509 | 17.3559 | 17.5994 | -0.021276 | -0.042552 | 17.4381 | 17.6236
716 | 24.6667 | 2.1293 | 0.67778 | 17.3347 | 17.5568 | -0.021279 | -0.042559 | 17.3381 | 17.5236
717 | 24.8 | 2.1378 | 0.68047 | 17.3134 | 17.5143 | -0.021281 | -0.042562 | 17.2381 | 17.6036
718 | 24.9333 | 2.1462 | 0.68316 | 17.2921 | 17.4717 | -0.021281 | -0.042562 | 17.3181 | 17.5036
719 | 25.0667 | 2.1546 | 0.68584 | 17.2708 | 17.4292 | -0.02128 | -0.042559 | 17.2181 | 17.4036
720 | 25.2 |  | #VALUE! | #VALUE! | #VALUE! | #VALUE! | #VALUE! | 17.2981 | 17.4836
721
Note on L3: [Threaded comment] Your version of Excel allows you to read this threaded comment; however, any edits to it will get removed if the file is opened in a newer version of Excel. Learn more: https://go.microsoft.com/fwlink/?linkid=870924 Comment: measurement # for mean, max, mean, min, mean Reply: from emperical (iButton) data
Note on L4: [Threaded comment] Your version of Excel allows you to read this threaded comment; however, any edits to it will get removed if the file is opened in a newer version of Excel. Learn more: https://go.microsoft.com/fwlink/?linkid=870924 Comment: interval between quartiles
Note on L5: [Threaded comment] Your version of Excel allows you to read this threaded comment; however, any edits to it will get removed if the file is opened in a newer version of Excel. Learn more: https://go.microsoft.com/fwlink/?linkid=870924 Comment: percentage of total amount of time
Note on L6: [Threaded comment] Your version of Excel allows you to read this threaded comment; however, any edits to it will get removed if the file is opened in a newer version of Excel. Learn more: https://go.microsoft.com/fwlink/?linkid=870924 Comment: transform to hours instead of 15 minutes
Note on L7: [Threaded comment] Your version of Excel allows you to read this threaded comment; however, any edits to it will get removed if the file is opened in a newer version of Excel. Learn more: https://go.microsoft.com/fwlink/?linkid=870924 Comment: transform to 10min for higher resolution
Note on L8: [Threaded comment] Your version of Excel allows you to read this threaded comment; however, any edits to it will get removed if the file is opened in a newer version of Excel. Learn more: https://go.microsoft.com/fwlink/?linkid=870924 Comment: expected fraction for each quartile
Note on L9: [Threaded comment] Your version of Excel allows you to read this threaded comment; however, any edits to it will get removed if the file is opened in a newer version of Excel. Learn more: https://go.microsoft.com/fwlink/?linkid=870924 Comment: speed from emperical vs expected fraction
Note on P13: [Threaded comment] Your version of Excel allows you to read this threaded comment; however, any edits to it will get removed if the file is opened in a newer version of Excel. Learn more: https://go.microsoft.com/fwlink/?linkid=870924 Comment: was 17.3125

## surface calculation
Raw | [5 empty] | Area
zie iedere stap als n trapezoid en je kan de oppervlakte berekenen met 0.5*(base1+base2)*height
count real | Curve | Curve 2 | Heater1 | Heater2 | Constant | Curve | Curve 2 | Heater1 | Heater2 | Constant | in excel wordt dit (y1+y2)/2*(x2-x1)
0 | 17.2981 | 17.4836 | 17.2981 | 17.4836 | 17.1085 | 1.2351 | 1.2478 | 1.2384 | 1.2517 | 1.222
1 | 17.2836 | 17.4547 | 17.3781 | 17.5636 | 17.1085 | 1.234 | 1.2457 | 1.2377 | 1.251 | 1.222
2 | 17.2692 | 17.4258 | 17.2781 | 17.4636 | 17.1085 | 1.233 | 1.2437 | 1.2306 | 1.2438 | 1.222
3 | 17.2547 | 17.397 | 17.1781 | 17.3636 | 17.1085 | 1.232 | 1.2416 | 1.2299 | 1.2431 | 1.222
4 | 17.2403 | 17.3681 | 17.2581 | 17.4436 | 17.1085 | 1.2309 | 1.2395 | 1.2291 | 1.2424 | 1.222
5 | 17.2259 | 17.3392 | 17.1581 | 17.3436 | 17.1085 | 1.2299 | 1.2375 | 1.2284 | 1.2353 | 1.222
6 | 17.2114 | 17.3103 | 17.2381 | 17.2436 | 17.1085 | 1.2289 | 1.2354 | 1.2277 | 1.2345 | 1.222
7 | 17.197 | 17.2815 | 17.1381 | 17.3236 | 17.1085 | 1.2278 | 1.2334 | 1.227 | 1.2338 | 1.222
8 | 17.1826 | 17.2526 | 17.2181 | 17.2236 | 17.1085 | 1.2268 | 1.2313 | 1.2263 | 1.2331 | 1.222
9 | 17.1681 | 17.2238 | 17.1181 | 17.3036 | 17.1085 | 1.2258 | 1.2292 | 1.2256 | 1.2324 | 1.222
10 | 17.1537 | 17.195 | 17.1981 | 17.2036 | 17.1085 | 1.2248 | 1.2272 | 1.2249 | 1.2253 | 1.222
11 | 17.1393 | 17.1661 | 17.0981 | 17.1036 | 17.1085 | 1.2237 | 1.2251 | 1.2241 | 1.2245 | 1.222
12 | 17.1249 | 17.1373 | 17.1781 | 17.1836 | 17.1085 | 1.2227 | 1.2231 | 1.2234 | 1.2238 | 1.222
13 | 17.1105 | 17.1085 | 17.0781 | 17.0836 | 17.1085 | 1.2217 | 1.221 | 1.2227 | 1.2231 | 1.222
14 | 17.0961 | 17.0797 | 17.1581 | 17.1636 | 17.1085 | 1.2206 | 1.219 | 1.222 | 1.2224 | 1.222
15 | 17.0817 | 17.051 | 17.0581 | 17.0636 | 17.1085 | 1.2196 | 1.2169 | 1.2213 | 1.2153 | 1.222
16 | 17.0673 | 17.0222 | 17.1381 | 16.9636 | 17.1085 | 1.2186 | 1.2148 | 1.2206 | 1.2145 | 1.222
17 | 17.053 | 16.9935 | 17.0381 | 17.0436 | 17.1085 | 1.2176 | 1.2128 | 1.2199 | 1.2138 | 1.222
18 | 17.0386 | 16.9647 | 17.1181 | 16.9436 | 17.1085 | 1.2165 | 1.2107 | 1.2191 | 1.2131 | 1.222
19 | 17.0243 | 16.936 | 17.0181 | 17.0236 | 17.1085 | 1.2155 | 1.2087 | 1.2184 | 1.2124 | 1.222
20 | 17.0099 | 16.9073 | 17.0981 | 16.9236 | 17.1085 | 1.2145 | 1.2066 | 1.2177 | 1.2053 | 1.222
21 | 16.9956 | 16.8787 | 16.9981 | 16.8236 | 17.1085 | 1.2135 | 1.2046 | 1.2106 | 1.2045 | 1.222
22 | 16.9813 | 16.85 | 16.8981 | 16.9036 | 17.1085 | 1.2124 | 1.2026 | 1.2099 | 1.2038 | 1.222
23 | 16.9669 | 16.8214 | 16.9781 | 16.8036 | 17.1085 | 1.2114 | 1.2005 | 1.2091 | 1.2031 | 1.222
24 | 16.9526 | 16.7928 | 16.8781 | 16.8836 | 17.1085 | 1.2104 | 1.1985 | 1.2084 | 1.2024 | 1.222
25 | 16.9384 | 16.7642 | 16.9581 | 16.7836 | 17.1085 | 1.2094 | 1.1964 | 1.2077 | 1.1953 | 1.222
26 | 16.9241 | 16.7357 | 16.8581 | 16.6836 | 17.1085 | 1.2084 | 1.1944 | 1.207 | 1.1945 | 1.222
27 | 16.9098 | 16.7071 | 16.9381 | 16.7636 | 17.1085 | 1.2073 | 1.1923 | 1.2063 | 1.1938 | 1.222
28 | 16.8956 | 16.6786 | 16.8381 | 16.6636 | 17.1085 | 1.2063 | 1.1903 | 1.2056 | 1.1931 | 1.222
29 | 16.8813 | 16.6501 | 16.9181 | 16.7436 | 17.1085 | 1.2053 | 1.1883 | 1.2049 | 1.1924 | 1.222
30 | 16.8671 | 16.6217 | 16.8181 | 16.6436 | 17.1085 | 1.2043 | 1.1862 | 1.2041 | 1.1853 | 1.222
31 | 16.8529 | 16.5933 | 16.8981 | 16.5436 | 17.1085 | 1.2033 | 1.1842 | 1.2034 | 1.1845 | 1.222
32 | 16.8387 | 16.5649 | 16.7981 | 16.6236 | 17.1085 | 1.2023 | 1.1822 | 1.2027 | 1.1838 | 1.222
33 | 16.8245 | 16.5365 | 16.8781 | 16.5236 | 17.1085 | 1.2012 | 1.1802 | 1.202 | 1.1831 | 1.222
34 | 16.8104 | 16.5082 | 16.7781 | 16.6036 | 17.1085 | 1.2002 | 1.1781 | 1.2013 | 1.1824 | 1.222
35 | 16.7962 | 16.4799 | 16.8581 | 16.5036 | 17.1085 | 1.1992 | 1.1761 | 1.2006 | 1.1753 | 1.222
36 | 16.7821 | 16.4517 | 16.7581 | 16.4036 | 17.1085 | 1.1982 | 1.1741 | 1.1999 | 1.1745 | 1.222
37 | 16.768 | 16.4234 | 16.8381 | 16.4836 | 17.1085 | 1.1972 | 1.1721 | 1.1991 | 1.1738 | 1.222
38 | 16.7539 | 16.3953 | 16.7381 | 16.3836 | 17.1085 | 1.1962 | 1.1701 | 1.1984 | 1.1731 | 1.222
39 | 16.7398 | 16.3671 | 16.8181 | 16.4636 | 17.1085 | 1.1952 | 1.1681 | 1.1977 | 1.1724 | 1.222
40 | 16.7257 | 16.339 | 16.7181 | 16.3636 | 17.1085 | 1.1942 | 1.1661 | 1.197 | 1.1653 | 1.222
41 | 16.7117 | 16.3109 | 16.7981 | 16.2636 | 17.1085 | 1.1932 | 1.1641 | 1.1963 | 1.1645 | 1.222
42 | 16.6977 | 16.2829 | 16.6981 | 16.3436 | 17.1085 | 1.1922 | 1.1621 | 1.1891 | 1.1638 | 1.222
43 | 16.6837 | 16.2549 | 16.5981 | 16.2436 | 17.1085 | 1.1912 | 1.1601 | 1.1884 | 1.1631 | 1.222
44 | 16.6697 | 16.2269 | 16.6781 | 16.3236 | 17.1085 | 1.1902 | 1.1581 | 1.1877 | 1.1624 | 1.222
45 | 16.6558 | 16.199 | 16.5781 | 16.2236 | 17.1085 | 1.1892 | 1.1561 | 1.187 | 1.1553 | 1.222
46 | 16.6418 | 16.1712 | 16.6581 | 16.1236 | 17.1085 | 1.1882 | 1.1541 | 1.1863 | 1.1545 | 1.222
47 | 16.6279 | 16.1433 | 16.5581 | 16.2036 | 17.1085 | 1.1872 | 1.1521 | 1.1856 | 1.1538 | 1.222
48 | 16.614 | 16.1156 | 16.6381 | 16.1036 | 17.1085 | 1.1862 | 1.1501 | 1.1849 | 1.1531 | 1.222
49 | 16.6002 | 16.0878 | 16.5381 | 16.1836 | 17.1085 | 1.1852 | 1.1481 | 1.1841 | 1.1524 | 1.222
50 | 16.5863 | 16.0601 | 16.6181 | 16.0836 | 17.1085 | 1.1842 | 1.1462 | 1.1834 | 1.1453 | 1.222
51 | 16.5725 | 16.0325 | 16.5181 | 15.9836 | 17.1085 | 1.1833 | 1.1442 | 1.1827 | 1.1445 | 1.222
52 | 16.5587 | 16.0049 | 16.5981 | 16.0636 | 17.1085 | 1.1823 | 1.1422 | 1.182 | 1.1438 | 1.222
53 | 16.5449 | 15.9774 | 16.4981 | 15.9636 | 17.1085 | 1.1813 | 1.1403 | 1.1813 | 1.1431 | 1.222
54 | 16.5312 | 15.9499 | 16.5781 | 16.0436 | 17.1085 | 1.1803 | 1.1383 | 1.1806 | 1.1424 | 1.222
55 | 16.5175 | 15.9224 | 16.4781 | 15.9436 | 17.1085 | 1.1793 | 1.1363 | 1.1799 | 1.1353 | 1.222
56 | 16.5038 | 15.8951 | 16.5581 | 15.8436 | 17.1085 | 1.1784 | 1.1344 | 1.1791 | 1.1345 | 1.222
57 | 16.4901 | 15.8677 | 16.4581 | 15.9236 | 17.1085 | 1.1774 | 1.1324 | 1.1784 | 1.1338 | 1.222
58 | 16.4765 | 15.8404 | 16.5381 | 15.8236 | 17.1085 | 1.1764 | 1.1305 | 1.1777 | 1.1331 | 1.222
59 | 16.4629 | 15.8132 | 16.4381 | 15.9036 | 17.1085 | 1.1754 | 1.1285 | 1.177 | 1.1324 | 1.222
60 | 16.4493 | 15.7861 | 16.5181 | 15.8036 | 17.1085 | 1.1745 | 1.1266 | 1.1763 | 1.1253 | 1.222
61 | 16.4357 | 15.7589 | 16.4181 | 15.7036 | 17.1085 | 1.1735 | 1.1247 | 1.1756 | 1.1245 | 1.222
62 | 16.4222 | 15.7319 | 16.4981 | 15.7836 | 17.1085 | 1.1725 | 1.1227 | 1.1749 | 1.1238 | 1.222
63 | 16.4087 | 15.7049 | 16.3981 | 15.6836 | 17.1085 | 1.1716 | 1.1208 | 1.1741 | 1.1231 | 1.222
64 | 16.3952 | 15.678 | 16.4781 | 15.7636 | 17.1085 | 1.1706 | 1.1189 | 1.1734 | 1.1224 | 1.222
65 | 16.3818 | 15.6511 | 16.3781 | 15.6636 | 17.1085 | 1.1696 | 1.117 | 1.1727 | 1.1153 | 1.222
66 | 16.3684 | 15.6243 | 16.4581 | 15.5636 | 17.1085 | 1.1687 | 1.1151 | 1.172 | 1.1145 | 1.222
67 | 16.355 | 15.5975 | 16.3581 | 15.6436 | 17.1085 | 1.1677 | 1.1132 | 1.1649 | 1.1138 | 1.222
68 | 16.3417 | 15.5708 | 16.2581 | 15.5436 | 17.1085 | 1.1668 | 1.1113 | 1.1641 | 1.1131 | 1.222
69 | 16.3283 | 15.5442 | 16.3381 | 15.6236 | 17.1085 | 1.1658 | 1.1094 | 1.1634 | 1.1124 | 1.222
70 | 16.3151 | 15.5176 | 16.2381 | 15.5236 | 17.1085 | 1.1649 | 1.1075 | 1.1627 | 1.1053 | 1.222
71 | 16.3018 | 15.4911 | 16.3181 | 15.4236 | 17.1085 | 1.1639 | 1.1056 | 1.162 | 1.1045 | 1.222
72 | 16.2886 | 15.4647 | 16.2181 | 15.5036 | 17.1085 | 1.163 | 1.1037 | 1.1613 | 1.1038 | 1.222
73 | 16.2754 | 15.4383 | 16.2981 | 15.4036 | 17.1085 | 1.1621 | 1.1018 | 1.1606 | 1.1031 | 1.222
74 | 16.2623 | 15.412 | 16.1981 | 15.4836 | 17.1085 | 1.1611 | 1.0999 | 1.1599 | 1.1024 | 1.222
75 | 16.2492 | 15.3858 | 16.2781 | 15.3836 | 17.1085 | 1.1602 | 1.0981 | 1.1591 | 1.1017 | 1.222
76 | 16.2361 | 15.3597 | 16.1781 | 15.4636 | 17.1085 | 1.1593 | 1.0962 | 1.1584 | 1.101 | 1.222
77 | 16.223 | 15.3336 | 16.2581 | 15.3636 | 17.1085 | 1.1583 | 1.0943 | 1.1577 | 1.0938 | 1.222
78 | 16.21 | 15.3076 | 16.1581 | 15.2636 | 17.1085 | 1.1574 | 1.0925 | 1.157 | 1.0931 | 1.222
79 | 16.1971 | 15.2816 | 16.2381 | 15.3436 | 17.1085 | 1.1565 | 1.0906 | 1.1563 | 1.0924 | 1.222
80 | 16.1841 | 15.2558 | 16.1381 | 15.2436 | 17.1085 | 1.1555 | 1.0888 | 1.1556 | 1.0917 | 1.222
81 | 16.1712 | 15.23 | 16.2181 | 15.3236 | 17.1085 | 1.1546 | 1.0869 | 1.1549 | 1.091 | 1.222
82 | 16.1584 | 15.2042 | 16.1181 | 15.2236 | 17.1085 | 1.1537 | 1.0851 | 1.1541 | 1.0838 | 1.222
83 | 16.1456 | 15.1786 | 16.1981 | 15.1236 | 17.1085 | 1.1528 | 1.0833 | 1.1534 | 1.0831 | 1.222
84 | 16.1328 | 15.153 | 16.0981 | 15.2036 | 17.1085 | 1.1519 | 1.0814 | 1.1527 | 1.0824 | 1.222
85 | 16.12 | 15.1276 | 16.1781 | 15.1036 | 17.1085 | 1.151 | 1.0796 | 1.152 | 1.0817 | 1.222
86 | 16.1073 | 15.1021 | 16.0781 | 15.1836 | 17.1085 | 1.1501 | 1.0778 | 1.1513 | 1.081 | 1.222
87 | 16.0947 | 15.0768 | 16.1581 | 15.0836 | 17.1085 | 1.1492 | 1.076 | 1.1506 | 1.0738 | 1.222
88 | 16.082 | 15.0516 | 16.0581 | 14.9836 | 17.1085 | 1.1483 | 1.0742 | 1.1499 | 1.0731 | 1.222
89 | 16.0694 | 15.0264 | 16.1381 | 15.0636 | 17.1085 | 1.1474 | 1.0724 | 1.1491 | 1.0724 | 1.222
90 | 16.0569 | 15.0013 | 16.0381 | 14.9636 | 17.1085 | 1.1465 | 1.0706 | 1.1484 | 1.0717 | 1.222
91 | 16.0444 | 14.9763 | 16.1181 | 15.0436 | 17.1085 | 1.1456 | 1.0688 | 1.1477 | 1.071 | 1.222
92 | 16.0319 | 14.9514 | 16.0181 | 14.9436 | 17.1085 | 1.1447 | 1.0671 | 1.147 | 1.0703 | 1.222
93 | 16.0195 | 14.9265 | 16.0981 | 15.0236 | 17.1085 | 1.1438 | 1.0653 | 1.1463 | 1.0695 | 1.222
94 | 16.0071 | 14.9018 | 15.9981 | 14.9236 | 17.1085 | 1.1429 | 1.0635 | 1.1456 | 1.0624 | 1.222
95 | 15.9948 | 14.8771 | 16.0781 | 14.8236 | 17.1085 | 1.142 | 1.0618 | 1.1449 | 1.0617 | 1.222
96 | 15.9825 | 14.8525 | 15.9781 | 14.9036 | 17.1085 | 1.1412 | 1.06 | 1.1441 | 1.061 | 1.222
97 | 15.9703 | 14.828 | 16.0581 | 14.8036 | 17.1085 | 1.1403 | 1.0583 | 1.1434 | 1.0603 | 1.222
98 | 15.9581 | 14.8036 | 15.9581 | 14.8836 | 17.1085 | 1.1394 | 1.0565 | 1.1427 | 1.0595 | 1.222
99 | 15.9459 | 14.7793 | 16.0381 | 14.7836 | 17.1085 | 1.1386 | 1.0548 | 1.142 | 1.0524 | 1.222
100 | 15.9338 | 14.7551 | 15.9381 | 14.6836 | 17.1085 | 1.1377 | 1.0531 | 1.1349 | 1.0517 | 1.222
101 | 15.9217 | 14.7309 | 15.8381 | 14.7636 | 17.1085 | 1.1368 | 1.0514 | 1.1341 | 1.051 | 1.222
102 | 15.9097 | 14.7069 | 15.9181 | 14.6636 | 17.1085 | 1.136 | 1.0496 | 1.1334 | 1.0503 | 1.222
103 | 15.8977 | 14.6829 | 15.8181 | 14.7436 | 17.1085 | 1.1351 | 1.0479 | 1.1327 | 1.0495 | 1.222
104 | 15.8858 | 14.6591 | 15.8981 | 14.6436 | 17.1085 | 1.1343 | 1.0462 | 1.132 | 1.0488 | 1.222
105 | 15.8739 | 14.6353 | 15.7981 | 14.7236 | 17.1085 | 1.1334 | 1.0445 | 1.1313 | 1.0481 | 1.222
106 | 15.8621 | 14.6116 | 15.8781 | 14.6236 | 17.1085 | 1.1326 | 1.0428 | 1.1306 | 1.041 | 1.222
107 | 15.8503 | 14.5881 | 15.7781 | 14.5236 | 17.1085 | 1.1317 | 1.0412 | 1.1299 | 1.0403 | 1.222
108 | 15.8385 | 14.5646 | 15.8581 | 14.6036 | 17.1085 | 1.1309 | 1.0395 | 1.1291 | 1.0395 | 1.222
109 | 15.8269 | 14.5412 | 15.7581 | 14.5036 | 17.1085 | 1.1301 | 1.0378 | 1.1284 | 1.0388 | 1.222
110 | 15.8152 | 14.5179 | 15.8381 | 14.5836 | 17.1085 | 1.1292 | 1.0362 | 1.1277 | 1.0381 | 1.222
111 | 15.8036 | 14.4947 | 15.7381 | 14.4836 | 17.1085 | 1.1284 | 1.0345 | 1.127 | 1.0374 | 1.222
112 | 15.7921 | 14.4716 | 15.8181 | 14.5636 | 17.1085 | 1.1276 | 1.0329 | 1.1263 | 1.0367 | 1.222
113 | 15.7806 | 14.4486 | 15.7181 | 14.4636 | 17.1085 | 1.1268 | 1.0312 | 1.1256 | 1.0295 | 1.222
114 | 15.7691 | 14.4258 | 15.7981 | 14.3636 | 17.1085 | 1.126 | 1.0296 | 1.1249 | 1.0288 | 1.222
115 | 15.7577 | 14.403 | 15.6981 | 14.4436 | 17.1085 | 1.1251 | 1.028 | 1.1241 | 1.0281 | 1.222
116 | 15.7464 | 14.3803 | 15.7781 | 14.3436 | 17.1085 | 1.1243 | 1.0264 | 1.1234 | 1.0274 | 1.222
117 | 15.7351 | 14.3577 | 15.6781 | 14.4236 | 17.1085 | 1.1235 | 1.0247 | 1.1227 | 1.0267 | 1.222
118 | 15.7239 | 14.3352 | 15.7581 | 14.3236 | 17.1085 | 1.1227 | 1.0231 | 1.122 | 1.026 | 1.222
119 | 15.7127 | 14.3129 | 15.6581 | 14.4036 | 17.1085 | 1.1219 | 1.0216 | 1.1213 | 1.0253 | 1.222
120 | 15.7015 | 14.2906 | 15.7381 | 14.3036 | 17.1085 | 1.1211 | 1.02 | 1.1206 | 1.0181 | 1.222
121 | 15.6905 | 14.2684 | 15.6381 | 14.2036 | 17.1085 | 1.1204 | 1.0184 | 1.1199 | 1.0174 | 1.222
122 | 15.6794 | 14.2464 | 15.7181 | 14.2836 | 17.1085 | 1.1196 | 1.0168 | 1.1191 | 1.0167 | 1.222
123 | 15.6685 | 14.2244 | 15.6181 | 14.1836 | 17.1085 | 1.1188 | 1.0152 | 1.1184 | 1.016 | 1.222
124 | 15.6575 | 14.2026 | 15.6981 | 14.2636 | 17.1085 | 1.118 | 1.0137 | 1.1177 | 1.0153 | 1.222
125 | 15.6467 | 14.1808 | 15.5981 | 14.1636 | 17.1085 | 1.1172 | 1.0121 | 1.117 | 1.0145 | 1.222
126 | 15.6359 | 14.1592 | 15.6781 | 14.2436 | 17.1085 | 1.1165 | 1.0106 | 1.1163 | 1.0138 | 1.222
127 | 15.6251 | 14.1377 | 15.5781 | 14.1436 | 17.1085 | 1.1157 | 1.0091 | 1.1156 | 1.0067 | 1.222
128 | 15.6144 | 14.1163 | 15.6581 | 14.0436 | 17.1085 | 1.1149 | 1.0075 | 1.1149 | 1.006 | 1.222
129 | 15.6038 | 14.095 | 15.5581 | 14.1236 | 17.1085 | 1.1142 | 1.006 | 1.1141 | 1.0053 | 1.222
130 | 15.5932 | 14.0738 | 15.6381 | 14.0236 | 17.1085 | 1.1134 | 1.0045 | 1.1134 | 1.0045 | 1.222
131 | 15.5826 | 14.0528 | 15.5381 | 14.1036 | 17.1085 | 1.1127 | 1.003 | 1.1127 | 1.0038 | 1.222
132 | 15.5722 | 14.0318 | 15.6181 | 14.0036 | 17.1085 | 1.1119 | 1.0015 | 1.112 | 1.0031 | 1.222
133 | 15.5617 | 14.011 | 15.5181 | 14.0836 | 17.1085 | 1.1112 | 1 | 1.1113 | 1.0024 | 1.222
134 | 15.5514 | 13.9902 | 15.5981 | 13.9836 | 17.1085 | 1.1104 | 0.99857 | 1.1106 | 1.0017 | 1.222
135 | 15.5411 | 13.9696 | 15.4981 | 14.0636 | 17.1085 | 1.1097 | 0.9971 | 1.1099 | 1.001 | 1.222
136 | 15.5308 | 13.9491 | 15.5781 | 13.9636 | 17.1085 | 1.109 | 0.99564 | 1.1091 | 0.99383 | 1.222
137 | 15.5206 | 13.9288 | 15.4781 | 13.8636 | 17.1085 | 1.1083 | 0.99419 | 1.1084 | 0.99312 | 1.222
138 | 15.5105 | 13.9085 | 15.5581 | 13.9436 | 17.1085 | 1.1075 | 0.99275 | 1.1077 | 0.9924 | 1.222
139 | 15.5004 | 13.8884 | 15.4581 | 13.8436 | 17.1085 | 1.1068 | 0.99131 | 1.107 | 0.99169 | 1.222
140 | 15.4904 | 13.8684 | 15.5381 | 13.9236 | 17.1085 | 1.1061 | 0.98989 | 1.1063 | 0.99097 | 1.222
141 | 15.4805 | 13.8485 | 15.4381 | 13.8236 | 17.1085 | 1.1054 | 0.98847 | 1.1056 | 0.99026 | 1.222
142 | 15.4706 | 13.8287 | 15.5181 | 13.9036 | 17.1085 | 1.1047 | 0.98706 | 1.1049 | 0.98954 | 1.222
143 | 15.4608 | 13.809 | 15.4181 | 13.8036 | 17.1085 | 1.104 | 0.98566 | 1.1041 | 0.98883 | 1.222
144 | 15.451 | 13.7895 | 15.4981 | 13.8836 | 17.1085 | 1.1033 | 0.98427 | 1.1034 | 0.98812 | 1.222
145 | 15.4413 | 13.7701 | 15.3981 | 13.7836 | 17.1085 | 1.1026 | 0.98289 | 1.1027 | 0.98097 | 1.222
146 | 15.4316 | 13.7508 | 15.4781 | 13.6836 | 17.1085 | 1.1019 | 0.98151 | 1.102 | 0.98026 | 1.222
147 | 15.4221 | 13.7316 | 15.3781 | 13.7636 | 17.1085 | 1.1012 | 0.98015 | 1.1013 | 0.97954 | 1.222
148 | 15.4125 | 13.7126 | 15.4581 | 13.6636 | 17.1085 | 1.1006 | 0.97879 | 1.1006 | 0.97883 | 1.222
149 | 15.4031 | 13.6936 | 15.3581 | 13.7436 | 17.1085 | 1.0999 | 0.97745 | 1.0999 | 0.97812 | 1.222
150 | 15.3937 | 13.6749 | 15.4381 | 13.6436 | 17.1085 | 1.0992 | 0.97611 | 1.0991 | 0.9774 | 1.222
151 | 15.3843 | 13.6562 | 15.3381 | 13.7236 | 17.1085 | 1.0986 | 0.97478 | 1.0984 | 0.97669 | 1.222
152 | 15.3751 | 13.6376 | 15.4181 | 13.6236 | 17.1085 | 1.0979 | 0.97346 | 1.0977 | 0.97597 | 1.222
153 | 15.3659 | 13.6192 | 15.3181 | 13.7036 | 17.1085 | 1.0972 | 0.97215 | 1.097 | 0.97526 | 1.222
154 | 15.3567 | 13.6009 | 15.3981 | 13.6036 | 17.1085 | 1.0966 | 0.97085 | 1.0963 | 0.96812 | 1.222
155 | 15.3476 | 13.5828 | 15.2981 | 13.5036 | 17.1085 | 1.0959 | 0.96956 | 1.0956 | 0.9674 | 1.222
156 | 15.3386 | 13.5648 | 15.3781 | 13.5836 | 17.1085 | 1.0953 | 0.96827 | 1.0949 | 0.96669 | 1.222
157 | 15.3297 | 13.5469 | 15.2781 | 13.4836 | 17.1085 | 1.0947 | 0.967 | 1.0941 | 0.96597 | 1.222
158 | 15.3208 | 13.5291 | 15.3581 | 13.5636 | 17.1085 | 1.094 | 0.96573 | 1.0934 | 0.96526 | 1.222
159 | 15.312 | 13.5115 | 15.2581 | 13.4636 | 17.1085 | 1.0934 | 0.96448 | 1.0927 | 0.96454 | 1.222
160 | 15.3032 | 13.4939 | 15.3381 | 13.5436 | 17.1085 | 1.0928 | 0.96323 | 1.092 | 0.96383 | 1.222
161 | 15.2945 | 13.4766 | 15.2381 | 13.4436 | 17.1085 | 1.0922 | 0.962 | 1.0913 | 0.96312 | 1.222
162 | 15.2859 | 13.4593 | 15.3181 | 13.5236 | 17.1085 | 1.0915 | 0.96077 | 1.0906 | 0.9624 | 1.222
163 | 15.2774 | 13.4422 | 15.2181 | 13.4236 | 17.1085 | 1.0909 | 0.95955 | 1.0899 | 0.96169 | 1.222
164 | 15.2689 | 13.4252 | 15.2981 | 13.5036 | 17.1085 | 1.0903 | 0.95834 | 1.0891 | 0.96097 | 1.222
165 | 15.2605 | 13.4084 | 15.1981 | 13.4036 | 17.1085 | 1.0897 | 0.95715 | 1.0884 | 0.96026 | 1.222
166 | 15.2521 | 13.3917 | 15.2781 | 13.4836 | 17.1085 | 1.0891 | 0.95596 | 1.0877 | 0.95954 | 1.222
167 | 15.2438 | 13.3751 | 15.1781 | 13.3836 | 17.1085 | 1.0886 | 0.95478 | 1.087 | 0.9524 | 1.222
168 | 15.2356 | 13.3587 | 15.2581 | 13.2836 | 17.1085 | 1.088 | 0.95361 | 1.0863 | 0.95169 | 1.222
169 | 15.2274 | 13.3424 | 15.1581 | 13.3636 | 17.1085 | 1.0874 | 0.95245 | 1.0856 | 0.95097 | 1.222
170 | 15.2194 | 13.3262 | 15.2381 | 13.2636 | 17.1085 | 1.0868 | 0.9513 | 1.0849 | 0.95026 | 1.222
171 | 15.2114 | 13.3102 | 15.1381 | 13.3436 | 17.1085 | 1.0862 | 0.95016 | 1.0841 | 0.94954 | 1.222
172 | 15.2034 | 13.2943 | 15.2181 | 13.2436 | 17.1085 | 1.0857 | 0.94903 | 1.0834 | 0.94883 | 1.222
173 | 15.1955 | 13.2786 | 15.1181 | 13.3236 | 17.1085 | 1.0851 | 0.94791 | 1.0827 | 0.94812 | 1.222
174 | 15.1877 | 13.263 | 15.1981 | 13.2236 | 17.1085 | 1.0846 | 0.9468 | 1.082 | 0.9474 | 1.222
175 | 15.18 | 13.2475 | 15.0981 | 13.3036 | 17.1085 | 1.084 | 0.9457 | 1.0813 | 0.94669 | 1.222
176 | 15.1723 | 13.2322 | 15.1781 | 13.2036 | 17.1085 | 1.0835 | 0.94461 | 1.0806 | 0.94597 | 1.222
177 | 15.1647 | 13.217 | 15.0781 | 13.2836 | 17.1085 | 1.0829 | 0.94353 | 1.0799 | 0.94526 | 1.222
178 | 15.1572 | 13.2019 | 15.1581 | 13.1836 | 17.1085 | 1.0824 | 0.94246 | 1.0791 | 0.94454 | 1.222
179 | 15.1498 | 13.187 | 15.0581 | 13.2636 | 17.1085 | 1.0819 | 0.9414 | 1.0784 | 0.94383 | 1.222
180 | 15.1424 | 13.1723 | 15.1381 | 13.1636 | 17.1085 | 1.0813 | 0.94035 | 1.0841 | 0.94312 | 1.222
181 | 15.1351 | 13.1576 | 15.2181 | 13.2436 | 17.1085 | 1.0808 | 0.93931 | 1.0834 | 0.9424 | 1.222
182 | 15.1278 | 13.1432 | 15.1181 | 13.1436 | 17.1085 | 1.0803 | 0.93829 | 1.0827 | 0.93526 | 1.222
183 | 15.1207 | 13.1288 | 15.1981 | 13.0436 | 17.1085 | 1.0798 | 0.93727 | 1.082 | 0.93454 | 1.222
184 | 15.1136 | 13.1146 | 15.0981 | 13.1236 | 17.1085 | 1.0793 | 0.93626 | 1.0813 | 0.93383 | 1.222
185 | 15.1065 | 13.1006 | 15.1781 | 13.0236 | 17.1085 | 1.0788 | 0.93526 | 1.0806 | 0.93312 | 1.222
186 | 15.0996 | 13.0867 | 15.0781 | 13.1036 | 17.1085 | 1.0783 | 0.93427 | 1.0799 | 0.9324 | 1.222
187 | 15.0927 | 13.0729 | 15.1581 | 13.0036 | 17.1085 | 1.0778 | 0.93329 | 1.0791 | 0.93169 | 1.222
188 | 15.0859 | 13.0593 | 15.0581 | 13.0836 | 17.1085 | 1.0773 | 0.93233 | 1.0784 | 0.93097 | 1.222
189 | 15.0792 | 13.0459 | 15.1381 | 12.9836 | 17.1085 | 1.0768 | 0.93137 | 1.0777 | 0.93026 | 1.222
190 | 15.0725 | 13.0325 | 15.0381 | 13.0636 | 17.1085 | 1.0764 | 0.93043 | 1.077 | 0.92954 | 1.222
191 | 15.0659 | 13.0194 | 15.1181 | 12.9636 | 17.1085 | 1.0759 | 0.92949 | 1.0763 | 0.92883 | 1.222
192 | 15.0594 | 13.0063 | 15.0181 | 13.0436 | 17.1085 | 1.0754 | 0.92856 | 1.0756 | 0.92812 | 1.222
193 | 15.053 | 12.9935 | 15.0981 | 12.9436 | 17.1085 | 1.075 | 0.92765 | 1.0749 | 0.9274 | 1.222
194 | 15.0466 | 12.9807 | 14.9981 | 13.0236 | 17.1085 | 1.0745 | 0.92675 | 1.0741 | 0.92669 | 1.222
195 | 15.0403 | 12.9682 | 15.0781 | 12.9236 | 17.1085 | 1.0741 | 0.92585 | 1.0734 | 0.92597 | 1.222
196 | 15.0341 | 12.9557 | 14.9781 | 13.0036 | 17.1085 | 1.0736 | 0.92497 | 1.0727 | 0.92526 | 1.222
197 | 15.028 | 12.9435 | 15.0581 | 12.9036 | 17.1085 | 1.0732 | 0.9241 | 1.072 | 0.92454 | 1.222
198 | 15.0219 | 12.9313 | 14.9581 | 12.9836 | 17.1085 | 1.0728 | 0.92324 | 1.0713 | 0.92383 | 1.222
199 | 15.0159 | 12.9193 | 15.0381 | 12.8836 | 17.1085 | 1.0724 | 0.92239 | 1.0706 | 0.92312 | 1.222
200 | 15.01 | 12.9075 | 14.9381 | 12.9636 | 17.1085 | 1.0719 | 0.92155 | 1.0699 | 0.9224 | 1.222
201 | 15.0042 | 12.8958 | 15.0181 | 12.8636 | 17.1085 | 1.0715 | 0.92072 | 1.0691 | 0.92169 | 1.222
202 | 14.9984 | 12.8843 | 14.9181 | 12.9436 | 17.1085 | 1.0711 | 0.9199 | 1.0684 | 0.92097 | 1.222
203 | 14.9927 | 12.8729 | 14.9981 | 12.8436 | 17.1085 | 1.0707 | 0.9191 | 1.0677 | 0.92026 | 1.222
204 | 14.9871 | 12.8617 | 14.8981 | 12.9236 | 17.1085 | 1.0703 | 0.9183 | 1.067 | 0.91954 | 1.222
205 | 14.9816 | 12.8507 | 14.9781 | 12.8236 | 17.1085 | 1.0699 | 0.91751 | 1.0727 | 0.91883 | 1.222
206 | 14.9761 | 12.8397 | 15.0581 | 12.9036 | 17.1085 | 1.0695 | 0.91674 | 1.072 | 0.91812 | 1.222
207 | 14.9707 | 12.829 | 14.9581 | 12.8036 | 17.1085 | 1.0691 | 0.91598 | 1.0713 | 0.9174 | 1.222
208 | 14.9654 | 12.8184 | 15.0381 | 12.8836 | 17.1085 | 1.0688 | 0.91522 | 1.0706 | 0.91669 | 1.222
209 | 14.9602 | 12.8079 | 14.9381 | 12.7836 | 17.1085 | 1.0684 | 0.91448 | 1.0699 | 0.91597 | 1.222
210 | 14.9551 | 12.7976 | 15.0181 | 12.8636 | 17.1085 | 1.068 | 0.91375 | 1.0691 | 0.91526 | 1.222
211 | 14.95 | 12.7875 | 14.9181 | 12.7636 | 17.1085 | 1.0677 | 0.91303 | 1.0684 | 0.91454 | 1.222
212 | 14.945 | 12.7775 | 14.9981 | 12.8436 | 17.1085 | 1.0673 | 0.91233 | 1.0677 | 0.91383 | 1.222
213 | 14.9401 | 12.7677 | 14.8981 | 12.7436 | 17.1085 | 1.067 | 0.91163 | 1.067 | 0.91312 | 1.222
214 | 14.9352 | 12.758 | 14.9781 | 12.8236 | 17.1085 | 1.0666 | 0.91094 | 1.0663 | 0.9124 | 1.222
215 | 14.9305 | 12.7485 | 14.8781 | 12.7236 | 17.1085 | 1.0663 | 0.91027 | 1.0656 | 0.91169 | 1.222
216 | 14.9258 | 12.7391 | 14.9581 | 12.8036 | 17.1085 | 1.066 | 0.90961 | 1.0649 | 0.91097 | 1.222
217 | 14.9212 | 12.7299 | 14.8581 | 12.7036 | 17.1085 | 1.0656 | 0.90895 | 1.0641 | 0.91026 | 1.222
218 | 14.9167 | 12.7208 | 14.9381 | 12.7836 | 17.1085 | 1.0653 | 0.90831 | 1.0634 | 0.90954 | 1.222
219 | 14.9122 | 12.7119 | 14.8381 | 12.6836 | 17.1085 | 1.065 | 0.90768 | 1.0627 | 0.90883 | 1.222
220 | 14.9079 | 12.7032 | 14.9181 | 12.7636 | 17.1085 | 1.0647 | 0.90707 | 1.062 | 0.90812 | 1.222
221 | 14.9036 | 12.6946 | 14.8181 | 12.6636 | 17.1085 | 1.0644 | 0.90646 | 1.0613 | 0.9074 | 1.222
222 | 14.8994 | 12.6862 | 14.8981 | 12.7436 | 17.1085 | 1.0641 | 0.90586 | 1.067 | 0.90669 | 1.222
223 | 14.8952 | 12.6779 | 14.9781 | 12.6436 | 17.1085 | 1.0638 | 0.90528 | 1.0663 | 0.90597 | 1.222
224 | 14.8912 | 12.6698 | 14.8781 | 12.7236 | 17.1085 | 1.0635 | 0.9047 | 1.0656 | 0.90526 | 1.222
225 | 14.8872 | 12.6619 | 14.9581 | 12.6236 | 17.1085 | 1.0632 | 0.90414 | 1.0649 | 0.90454 | 1.222
226 | 14.8833 | 12.6541 | 14.8581 | 12.7036 | 17.1085 | 1.063 | 0.90359 | 1.0641 | 0.90383 | 1.222
227 | 14.8795 | 12.6465 | 14.9381 | 12.6036 | 17.1085 | 1.0627 | 0.90305 | 1.0634 | 0.90312 | 1.222
228 | 14.8758 | 12.639 | 14.8381 | 12.6836 | 17.1085 | 1.0624 | 0.90253 | 1.0627 | 0.9024 | 1.222
229 | 14.8721 | 12.6317 | 14.9181 | 12.5836 | 17.1085 | 1.0622 | 0.90201 | 1.062 | 0.90169 | 1.222
230 | 14.8685 | 12.6246 | 14.8181 | 12.6636 | 17.1085 | 1.0619 | 0.90151 | 1.0613 | 0.90097 | 1.222
231 | 14.865 | 12.6176 | 14.8981 | 12.5636 | 17.1085 | 1.0617 | 0.90101 | 1.0606 | 0.90026 | 1.222
232 | 14.8616 | 12.6108 | 14.7981 | 12.6436 | 17.1085 | 1.0614 | 0.90053 | 1.0599 | 0.89954 | 1.222
233 | 14.8583 | 12.6041 | 14.8781 | 12.5436 | 17.1085 | 1.0612 | 0.90006 | 1.0591 | 0.89883 | 1.222
234 | 14.8551 | 12.5976 | 14.7781 | 12.6236 | 17.1085 | 1.061 | 0.8996 | 1.0584 | 0.89812 | 1.222
235 | 14.8519 | 12.5913 | 14.8581 | 12.5236 | 17.1085 | 1.0607 | 0.89916 | 1.0577 | 0.8974 | 1.222
236 | 14.8488 | 12.5851 | 14.7581 | 12.6036 | 17.1085 | 1.0605 | 0.89872 | 1.057 | 0.89669 | 1.222
237 | 14.8458 | 12.5791 | 14.8381 | 12.5036 | 17.1085 | 1.0603 | 0.8983 | 1.0627 | 0.89597 | 1.222
238 | 14.8429 | 12.5732 | 14.9181 | 12.5836 | 17.1085 | 1.0601 | 0.89788 | 1.062 | 0.89526 | 1.222
239 | 14.84 | 12.5675 | 14.8181 | 12.4836 | 17.1085 | 1.0599 | 0.89748 | 1.0613 | 0.89454 | 1.222
240 | 14.8372 | 12.562 | 14.8981 | 12.5636 | 17.1085 | 1.0597 | 0.89709 | 1.0606 | 0.89383 | 1.222
241 | 14.8346 | 12.5566 | 14.7981 | 12.4636 | 17.1085 | 1.0595 | 0.89672 | 1.0599 | 0.89312 | 1.222
242 | 14.832 | 12.5514 | 14.8781 | 12.5436 | 17.1085 | 1.0593 | 0.89635 | 1.0591 | 0.89883 | 1.222
243 | 14.8294 | 12.5464 | 14.7781 | 12.6236 | 17.1085 | 1.0592 | 0.896 | 1.0584 | 0.89812 | 1.222
244 | 14.827 | 12.5415 | 14.8581 | 12.5236 | 17.1085 | 1.059 | 0.89565 | 1.0577 | 0.8974 | 1.222
245 | 14.8246 | 12.5368 | 14.7581 | 12.6036 | 17.1085 | 1.0588 | 0.89532 | 1.057 | 0.89669 | 1.222
246 | 14.8224 | 12.5322 | 14.8381 | 12.5036 | 17.1085 | 1.0587 | 0.895 | 1.0563 | 0.89597 | 1.222
247 | 14.8202 | 12.5278 | 14.7381 | 12.5836 | 17.1085 | 1.0585 | 0.89469 | 1.0556 | 0.89526 | 1.222
248 | 14.8181 | 12.5236 | 14.8181 | 12.4836 | 17.1085 | 1.0584 | 0.8944 | 1.0613 | 0.89454 | 1.222
249 | 14.816 | 12.5196 | 14.8981 | 12.5636 | 17.1085 | 1.0582 | 0.89411 | 1.0606 | 0.89383 | 1.222
250 | 14.8141 | 12.5157 | 14.7981 | 12.4636 | 17.1085 | 1.0581 | 0.89384 | 1.0599 | 0.89312 | 1.222
251 | 14.8122 | 12.5119 | 14.8781 | 12.5436 | 17.1085 | 1.058 | 0.89358 | 1.0591 | 0.8924 | 1.222
252 | 14.8104 | 12.5084 | 14.7781 | 12.4436 | 17.1085 | 1.0578 | 0.89333 | 1.0584 | 0.89169 | 1.222
253 | 14.8087 | 12.505 | 14.8581 | 12.5236 | 17.1085 | 1.0577 | 0.8931 | 1.0577 | 0.89097 | 1.222
254 | 14.8071 | 12.5017 | 14.7581 | 12.4236 | 17.1085 | 1.0576 | 0.89287 | 1.057 | 0.89026 | 1.222
255 | 14.8056 | 12.4986 | 14.8381 | 12.5036 | 17.1085 | 1.0575 | 0.89266 | 1.0563 | 0.88954 | 1.222
256 | 14.8041 | 12.4957 | 14.7381 | 12.4036 | 17.1085 | 1.0574 | 0.89245 | 1.0556 | 0.88883 | 1.222
257 | 14.8027 | 12.493 | 14.8181 | 12.4836 | 17.1085 | 1.0573 | 0.89226 | 1.0549 | 0.89454 | 1.222
258 | 14.8014 | 12.4904 | 14.7181 | 12.5636 | 17.1085 | 1.0572 | 0.89208 | 1.0541 | 0.89383 | 1.222
259 | 14.8002 | 12.488 | 14.7981 | 12.4636 | 17.1085 | 1.0571 | 0.89192 | 1.0599 | 0.89312 | 1.222
260 | 14.7991 | 12.4857 | 14.8781 | 12.5436 | 17.1085 | 1.057 | 0.89176 | 1.0591 | 0.8924 | 1.222
261 | 14.7981 | 12.4836 | 14.7781 | 12.4436 | 17.1085 | 1.057 | 0.89162 | 1.0584 | 0.89169 | 1.222
262 | 14.7971 | 12.4817 | 14.8581 | 12.5236 | 17.1085 | 1.0569 | 0.89149 | 1.0577 | 0.89097 | 1.222
263 | 14.7962 | 12.48 | 14.7581 | 12.4236 | 17.1085 | 1.0568 | 0.89137 | 1.057 | 0.89026 | 1.222
264 | 14.7954 | 12.4784 | 14.8381 | 12.5036 | 17.1085 | 1.0568 | 0.89126 | 1.0563 | 0.88954 | 1.222
265 | 14.7947 | 12.4769 | 14.7381 | 12.4036 | 17.1085 | 1.0567 | 0.89117 | 1.0556 | 0.88883 | 1.222
266 | 14.7941 | 12.4757 | 14.8181 | 12.4836 | 17.1085 | 1.0567 | 0.89108 | 1.0549 | 0.88812 | 1.222
267 | 14.7935 | 12.4746 | 14.7181 | 12.3836 | 17.1085 | 1.0567 | 0.89101 | 1.0541 | 0.8874 | 1.222
268 | 14.7931 | 12.4737 | 14.7981 | 12.4636 | 17.1085 | 1.0566 | 0.89095 | 1.0534 | 0.89312 | 1.222
269 | 14.7927 | 12.4729 | 14.6981 | 12.5436 | 17.1085 | 1.0566 | 0.8909 | 1.0527 | 0.8924 | 1.222
270 | 14.7924 | 12.4723 | 14.7781 | 12.4436 | 17.1085 | 1.0566 | 0.89086 | 1.0584 | 0.89169 | 1.222
271 | 14.7922 | 12.4719 | 14.8581 | 12.5236 | 17.1085 | 1.0566 | 0.89084 | 1.0577 | 0.89097 | 1.222
272 | 14.7921 | 12.4716 | 14.7581 | 12.4236 | 17.1085 | 1.0566 | 0.89083 | 1.057 | 0.89026 | 1.222
273 | 14.792 | 12.4715 | 14.8381 | 12.5036 | 17.1085 | 1.0566 | 0.89082 | 1.0563 | 0.88954 | 1.222
274 | 14.792 | 12.4716 | 14.7381 | 12.4036 | 17.1085 | 1.0566 | 0.89083 | 1.0556 | 0.88883 | 1.222
275 | 14.7921 | 12.4718 | 14.8181 | 12.4836 | 17.1085 | 1.0566 | 0.89086 | 1.0549 | 0.88812 | 1.222
276 | 14.7923 | 12.4722 | 14.7181 | 12.3836 | 17.1085 | 1.0566 | 0.89086 | 1.0541 | 0.8874 | 1.222
277 | 14.7922 | 12.4719 | 14.7981 | 12.4636 | 17.1085 | 1.0566 | 0.89089 | 1.0534 | 0.89312 | 1.222
278 | 14.7928 | 12.4731 | 14.6981 | 12.5436 | 17.1085 | 1.0567 | 0.891 | 1.0527 | 0.8924 | 1.222
279 | 14.7937 | 12.475 | 14.7781 | 12.4436 | 17.1085 | 1.0567 | 0.89117 | 1.0584 | 0.89169 | 1.222
280 | 14.7951 | 12.4777 | 14.8581 | 12.5236 | 17.1085 | 1.0569 | 0.89139 | 1.0577 | 0.89097 | 1.222
281 | 14.7968 | 12.4812 | 14.7581 | 12.4236 | 17.1085 | 1.057 | 0.89167 | 1.057 | 0.89026 | 1.222
282 | 14.799 | 12.4854 | 14.8381 | 12.5036 | 17.1085 | 1.0572 | 0.892 | 1.0563 | 0.88954 | 1.222
283 | 14.8015 | 12.4905 | 14.7381 | 12.4036 | 17.1085 | 1.0574 | 0.89238 | 1.0556 | 0.88883 | 1.222
284 | 14.8044 | 12.4963 | 14.8181 | 12.4836 | 17.1085 | 1.0576 | 0.89283 | 1.0549 | 0.89454 | 1.222
285 | 14.8077 | 12.5029 | 14.7181 | 12.5636 | 17.1085 | 1.0578 | 0.89332 | 1.0541 | 0.89383 | 1.222
286 | 14.8114 | 12.5102 | 14.7981 | 12.4636 | 17.1085 | 1.0581 | 0.89388 | 1.0599 | 0.89312 | 1.222
287 | 14.8154 | 12.5183 | 14.8781 | 12.5436 | 17.1085 | 1.0584 | 0.89448 | 1.0591 | 0.8924 | 1.222
288 | 14.8199 | 12.5272 | 14.7781 | 12.4436 | 17.1085 | 1.0587 | 0.89515 | 1.0584 | 0.89169 | 1.222
289 | 14.8247 | 12.5369 | 14.8581 | 12.5236 | 17.1085 | 1.0591 | 0.89586 | 1.0577 | 0.8974 | 1.222
290 | 14.8299 | 12.5473 | 14.7581 | 12.6036 | 17.1085 | 1.0595 | 0.89663 | 1.057 | 0.89669 | 1.222
291 | 14.8355 | 12.5585 | 14.8381 | 12.5036 | 17.1085 | 1.0599 | 0.89746 | 1.0563 | 0.89597 | 1.222
292 | 14.8415 | 12.5704 | 14.7381 | 12.5836 | 17.1085 | 1.0603 | 0.89834 | 1.0556 | 0.89526 | 1.222
293 | 14.8478 | 12.5831 | 14.8181 | 12.4836 | 17.1085 | 1.0608 | 0.89927 | 1.0613 | 0.89454 | 1.222
294 | 14.8545 | 12.5966 | 14.8981 | 12.5636 | 17.1085 | 1.0613 | 0.90026 | 1.0606 | 0.90026 | 1.222
295 | 14.8616 | 12.6108 | 14.7981 | 12.6436 | 17.1085 | 1.0618 | 0.9013 | 1.0599 | 0.89954 | 1.222
296 | 14.8691 | 12.6258 | 14.8781 | 12.5436 | 17.1085 | 1.0624 | 0.9024 | 1.0591 | 0.89883 | 1.222
297 | 14.877 | 12.6415 | 14.7781 | 12.6236 | 17.1085 | 1.0629 | 0.90355 | 1.0584 | 0.90454 | 1.222
298 | 14.8852 | 12.6579 | 14.8581 | 12.7036 | 17.1085 | 1.0635 | 0.90475 | 1.0641 | 0.90383 | 1.222
299 | 14.8938 | 12.6752 | 14.9381 | 12.6036 | 17.1085 | 1.0642 | 0.90601 | 1.0634 | 0.90312 | 1.222
300 | 14.9028 | 12.6931 | 14.8381 | 12.6836 | 17.1085 | 1.0648 | 0.90732 | 1.0627 | 0.90883 | 1.222
301 | 14.9122 | 12.7118 | 14.9181 | 12.7636 | 17.1085 | 1.0655 | 0.90868 | 1.062 | 0.90812 | 1.222
302 | 14.9219 | 12.7313 | 14.8181 | 12.6636 | 17.1085 | 1.0662 | 0.9101 | 1.0613 | 0.9074 | 1.222
303 | 14.932 | 12.7514 | 14.8981 | 12.7436 | 17.1085 | 1.0669 | 0.91156 | 1.067 | 0.91312 | 1.222
304 | 14.9424 | 12.7723 | 14.9781 | 12.8236 | 17.1085 | 1.0677 | 0.91308 | 1.0663 | 0.9124 | 1.222
305 | 14.9532 | 12.794 | 14.8781 | 12.7236 | 17.1085 | 1.0685 | 0.91465 | 1.0656 | 0.91169 | 1.222
306 | 14.9644 | 12.8163 | 14.9581 | 12.8036 | 17.1085 | 1.0693 | 0.91628 | 1.0713 | 0.9174 | 1.222
307 | 14.976 | 12.8394 | 15.0381 | 12.8836 | 17.1085 | 1.0701 | 0.91795 | 1.0706 | 0.91669 | 1.222
308 | 14.9879 | 12.8632 | 14.9381 | 12.7836 | 17.1085 | 1.071 | 0.91968 | 1.0699 | 0.91597 | 1.222
309 | 15.0001 | 12.8878 | 15.0181 | 12.8636 | 17.1085 | 1.0719 | 0.92146 | 1.0691 | 0.92169 | 1.222
310 | 15.0127 | 12.913 | 14.9181 | 12.9436 | 17.1085 | 1.0728 | 0.92328 | 1.0684 | 0.92097 | 1.222
311 | 15.0257 | 12.9389 | 14.9981 | 12.8436 | 17.1085 | 1.0737 | 0.92516 | 1.0741 | 0.92026 | 1.222
312 | 15.039 | 12.9656 | 15.0781 | 12.9236 | 17.1085 | 1.0747 | 0.92709 | 1.0734 | 0.92597 | 1.222
313 | 15.0527 | 12.9929 | 14.9781 | 13.0036 | 17.1085 | 1.0757 | 0.92907 | 1.0727 | 0.92526 | 1.222
314 | 15.0667 | 13.0209 | 15.0581 | 12.9036 | 17.1085 | 1.0767 | 0.93109 | 1.0784 | 0.92454 | 1.222
315 | 15.0811 | 13.0497 | 15.1381 | 12.9836 | 17.1085 | 1.0777 | 0.93317 | 1.0777 | 0.93026 | 1.222
316 | 15.0958 | 13.0791 | 15.0381 | 13.0636 | 17.1085 | 1.0788 | 0.93529 | 1.077 | 0.93597 | 1.222
317 | 15.1108 | 13.1092 | 15.1181 | 13.1436 | 17.1085 | 1.0799 | 0.93747 | 1.0763 | 0.93526 | 1.222
318 | 15.1262 | 13.1399 | 15.0181 | 13.0436 | 17.1085 | 1.081 | 0.93969 | 1.0756 | 0.93454 | 1.222
319 | 15.1419 | 13.1714 | 15.0981 | 13.1236 | 17.1085 | 1.0821 | 0.94196 | 1.0813 | 0.94026 | 1.222
320 | 15.158 | 13.2035 | 15.1781 | 13.2036 | 17.1085 | 1.0833 | 0.94428 | 1.0806 | 0.93954 | 1.222
321 | 15.1744 | 13.2363 | 15.0781 | 13.1036 | 17.1085 | 1.0845 | 0.94664 | 1.0799 | 0.93883 | 1.222
322 | 15.1911 | 13.2697 | 15.1581 | 13.1836 | 17.1085 | 1.0857 | 0.94905 | 1.0856 | 0.94454 | 1.222
323 | 15.2081 | 13.3038 | 15.2381 | 13.2636 | 17.1085 | 1.0869 | 0.95151 | 1.0849 | 0.95026 | 1.222
324 | 15.2255 | 13.3385 | 15.1381 | 13.3436 | 17.1085 | 1.0882 | 0.95401 | 1.0841 | 0.94954 | 1.222
325 | 15.2432 | 13.3739 | 15.2181 | 13.2436 | 17.1085 | 1.0894 | 0.95656 | 1.0899 | 0.94883 | 1.222
326 | 15.2612 | 13.4099 | 15.2981 | 13.3236 | 17.1085 | 1.0907 | 0.95916 | 1.0891 | 0.95454 | 1.222
327 | 15.2795 | 13.4465 | 15.1981 | 13.4036 | 17.1085 | 1.0921 | 0.9618 | 1.0884 | 0.96026 | 1.222
328 | 15.2981 | 13.4838 | 15.2781 | 13.4836 | 17.1085 | 1.0934 | 0.96448 | 1.0941 | 0.96597 | 1.222
329 | 15.3171 | 13.5217 | 15.3581 | 13.5636 | 17.1085 | 1.0948 | 0.96721 | 1.0934 | 0.96526 | 1.222
330 | 15.3363 | 13.5602 | 15.2581 | 13.4636 | 17.1085 | 1.0962 | 0.96998 | 1.0927 | 0.96454 | 1.222
331 | 15.3559 | 13.5993 | 15.3381 | 13.5436 | 17.1085 | 1.0976 | 0.9728 | 1.0984 | 0.97026 | 1.222
332 | 15.3757 | 13.639 | 15.4181 | 13.6236 | 17.1085 | 1.099 | 0.97565 | 1.0977 | 0.97597 | 1.222
333 | 15.3959 | 13.6793 | 15.3181 | 13.7036 | 17.1085 | 1.1004 | 0.97855 | 1.097 | 0.97526 | 1.222
334 | 15.4163 | 13.7202 | 15.3981 | 13.6036 | 17.1085 | 1.1019 | 0.98149 | 1.1027 | 0.97454 | 1.222
335 | 15.4371 | 13.7617 | 15.4781 | 13.6836 | 17.1085 | 1.1034 | 0.98448 | 1.102 | 0.98026 | 1.222
336 | 15.4581 | 13.8037 | 15.3781 | 13.7636 | 17.1085 | 1.1049 | 0.9875 | 1.1013 | 0.98597 | 1.222
337 | 15.4794 | 13.8463 | 15.4581 | 13.8436 | 17.1085 | 1.1064 | 0.99057 | 1.107 | 0.99169 | 1.222
338 | 15.501 | 13.8895 | 15.5381 | 13.9236 | 17.1085 | 1.108 | 0.99367 | 1.1063 | 0.99097 | 1.222
339 | 15.5229 | 13.9333 | 15.4381 | 13.8236 | 17.1085 | 1.1096 | 0.99682 | 1.1056 | 0.99026 | 1.222
340 | 15.545 | 13.9776 | 15.5181 | 13.9036 | 17.1085 | 1.1112 | 1 | 1.1113 | 0.99597 | 1.222
341 | 15.5675 | 14.0224 | 15.5981 | 13.9836 | 17.1085 | 1.1128 | 1.0032 | 1.1106 | 1.0017 | 1.222
342 | 15.5901 | 14.0678 | 15.4981 | 14.0636 | 17.1085 | 1.1144 | 1.0065 | 1.1099 | 1.0074 | 1.222
343 | 15.6131 | 14.1137 | 15.5781 | 14.1436 | 17.1085 | 1.116 | 1.0098 | 1.1156 | 1.0067 | 1.222
344 | 15.6363 | 14.1601 | 15.6581 | 14.0436 | 17.1085 | 1.1177 | 1.0131 | 1.1149 | 1.006 | 1.222
345 | 15.6598 | 14.2071 | 15.5581 | 14.1236 | 17.1085 | 1.1194 | 1.0165 | 1.1141 | 1.0117 | 1.222
346 | 15.6835 | 14.2545 | 15.6381 | 14.2036 | 17.1085 | 1.1211 | 1.0199 | 1.1199 | 1.0174 | 1.222
347 | 15.7075 | 14.3025 | 15.7181 | 14.2836 | 17.1085 | 1.1228 | 1.0233 | 1.1191 | 1.0231 | 1.222
348 | 15.7317 | 14.3509 | 15.6181 | 14.3636 | 17.1085 | 1.1246 | 1.0268 | 1.1184 | 1.0224 | 1.222
349 | 15.7562 | 14.3998 | 15.6981 | 14.2636 | 17.1085 | 1.1263 | 1.0303 | 1.1241 | 1.0217 | 1.222
350 | 15.7809 | 14.4492 | 15.7781 | 14.3436 | 17.1085 | 1.1281 | 1.0339 | 1.1299 | 1.0274 | 1.222
351 | 15.8058 | 14.4991 | 15.8581 | 14.4236 | 17.1085 | 1.1299 | 1.0375 | 1.1291 | 1.0331 | 1.222
352 | 15.831 | 14.5495 | 15.7581 | 14.5036 | 17.1085 | 1.1317 | 1.0411 | 1.1284 | 1.0388 | 1.222
353 | 15.8564 | 14.6003 | 15.8381 | 14.5836 | 17.1085 | 1.1335 | 1.0447 | 1.1341 | 1.0445 | 1.222
354 | 15.882 | 14.6515 | 15.9181 | 14.6636 | 17.1085 | 1.1354 | 1.0484 | 1.1334 | 1.0438 | 1.222
355 | 15.9079 | 14.7032 | 15.8181 | 14.5636 | 17.1085 | 1.1372 | 1.0521 | 1.1327 | 1.0431 | 1.222
356 | 15.9339 | 14.7553 | 15.8981 | 14.6436 | 17.1085 | 1.1391 | 1.0558 | 1.1384 | 1.0488 | 1.222
357 | 15.9602 | 14.8079 | 15.9781 | 14.7236 | 17.1085 | 1.141 | 1.0596 | 1.1377 | 1.0545 | 1.222
358 | 15.9867 | 14.8608 | 15.8781 | 14.8036 | 17.1085 | 1.1429 | 1.0634 | 1.137 | 1.0603 | 1.222
359 | 16.0134 | 14.9142 | 15.9581 | 14.8836 | 17.1085 | 1.1448 | 1.0672 | 1.1427 | 1.066 | 1.222
360 | 16.0402 | 14.968 | 16.0381 | 14.9636 | 17.1085 | 1.1467 | 1.0711 | 1.1484 | 1.0717 | 1.222
361 | 16.0673 | 15.0221 | 16.1181 | 15.0436 | 17.1085 | 1.1486 | 1.075 | 1.1477 | 1.071 | 1.222
362 | 16.0946 | 15.0767 | 16.0181 | 14.9436 | 17.1085 | 1.1506 | 1.0789 | 1.147 | 1.0703 | 1.222
363 | 16.122 | 15.1316 | 16.0981 | 15.0236 | 17.1085 | 1.1526 | 1.0828 | 1.1527 | 1.076 | 1.222
364 | 16.1497 | 15.1869 | 16.1781 | 15.1036 | 17.1085 | 1.1545 | 1.0868 | 1.152 | 1.0817 | 1.222
365 | 16.1775 | 15.2425 | 16.0781 | 15.1836 | 17.1085 | 1.1565 | 1.0908 | 1.1513 | 1.0874 | 1.222
366 | 16.2055 | 15.2985 | 16.1581 | 15.2636 | 17.1085 | 1.1585 | 1.0948 | 1.157 | 1.0931 | 1.222
367 | 16.2337 | 15.3548 | 16.2381 | 15.3436 | 17.1085 | 1.1606 | 1.0988 | 1.1563 | 1.0988 | 1.222
368 | 16.262 | 15.4115 | 16.1381 | 15.4236 | 17.1085 | 1.1626 | 1.1029 | 1.1556 | 1.0981 | 1.222
369 | 16.2905 | 15.4685 | 16.2181 | 15.3236 | 17.1085 | 1.1646 | 1.1069 | 1.1613 | 1.0974 | 1.222
370 | 16.3191 | 15.5258 | 16.2981 | 15.4036 | 17.1085 | 1.1667 | 1.111 | 1.167 | 1.1031 | 1.222
371 | 16.3479 | 15.5834 | 16.3781 | 15.4836 | 17.1085 | 1.1687 | 1.1152 | 1.1663 | 1.1088 | 1.222
372 | 16.3769 | 15.6413 | 16.2781 | 15.5636 | 17.1085 | 1.1708 | 1.1193 | 1.1656 | 1.1145 | 1.222
373 | 16.406 | 15.6995 | 16.3581 | 15.6436 | 17.1085 | 1.1729 | 1.1235 | 1.1713 | 1.1203 | 1.222
374 | 16.4352 | 15.758 | 16.4381 | 15.7236 | 17.1085 | 1.175 | 1.1277 | 1.1706 | 1.126 | 1.222
375 | 16.4646 | 15.8167 | 16.3381 | 15.8036 | 17.1085 | 1.1771 | 1.1319 | 1.1699 | 1.1317 | 1.222
376 | 16.4941 | 15.8757 | 16.4181 | 15.8836 | 17.1085 | 1.1792 | 1.1361 | 1.1756 | 1.131 | 1.222
377 | 16.5237 | 15.9349 | 16.4981 | 15.7836 | 17.1085 | 1.1813 | 1.1403 | 1.1813 | 1.1303 | 1.222
378 | 16.5535 | 15.9944 | 16.5781 | 15.8636 | 17.1085 | 1.1835 | 1.1446 | 1.1806 | 1.136 | 1.222
379 | 16.5833 | 16.0542 | 16.4781 | 15.9436 | 17.1085 | 1.1856 | 1.1489 | 1.1799 | 1.1417 | 1.222
380 | 16.6133 | 16.1141 | 16.5581 | 16.0236 | 17.1085 | 1.1877 | 1.1532 | 1.1856 | 1.1474 | 1.222
381 | 16.6434 | 16.1743 | 16.6381 | 16.1036 | 17.1085 | 1.1899 | 1.1575 | 1.1913 | 1.1531 | 1.222
382 | 16.6736 | 16.2346 | 16.7181 | 16.1836 | 17.1085 | 1.1921 | 1.1618 | 1.1906 | 1.1588 | 1.222
383 | 16.7039 | 16.2952 | 16.6181 | 16.2636 | 17.1085 | 1.1942 | 1.1661 | 1.1899 | 1.1645 | 1.222
384 | 16.7342 | 16.356 | 16.6981 | 16.3436 | 17.1085 | 1.1964 | 1.1705 | 1.1956 | 1.1703 | 1.222
385 | 16.7647 | 16.4169 | 16.7781 | 16.4236 | 17.1085 | 1.1986 | 1.1748 | 1.1949 | 1.1695 | 1.222
386 | 16.7953 | 16.478 | 16.6781 | 16.3236 | 17.1085 | 1.2008 | 1.1792 | 1.1941 | 1.1688 | 1.222
387 | 16.8259 | 16.5393 | 16.7581 | 16.4036 | 17.1085 | 1.2029 | 1.1836 | 1.1999 | 1.1745 | 1.222
388 | 16.8566 | 16.6007 | 16.8381 | 16.4836 | 17.1085 | 1.2051 | 1.188 | 1.2056 | 1.1803 | 1.222
389 | 16.8874 | 16.6622 | 16.9181 | 16.5636 | 17.1085 | 1.2073 | 1.1924 | 1.2049 | 1.186 | 1.222
390 | 16.9182 | 16.7239 | 16.8181 | 16.6436 | 17.1085 | 1.2095 | 1.1968 | 1.2041 | 1.1917 | 1.222
391 | 16.9491 | 16.7857 | 16.8981 | 16.7236 | 17.1085 | 1.2118 | 1.2012 | 1.2099 | 1.1974 | 1.222
392 | 16.9801 | 16.8476 | 16.9781 | 16.8036 | 17.1085 | 1.214 | 1.2056 | 1.2156 | 1.2031 | 1.222
393 | 17.0111 | 16.9096 | 17.0581 | 16.8836 | 17.1085 | 1.2162 | 1.2101 | 1.2149 | 1.2088 | 1.222
394 | 17.0421 | 16.9718 | 16.9581 | 16.9636 | 17.1085 | 1.2184 | 1.2145 | 1.2141 | 1.2145 | 1.222
395 | 17.0732 | 17.034 | 17.0381 | 17.0436 | 17.1085 | 1.2206 | 1.2189 | 1.2199 | 1.2138 | 1.222
396 | 17.1044 | 17.0962 | 17.1181 | 16.9436 | 17.1085 | 1.2229 | 1.2234 | 1.2191 | 1.2131 | 1.222
397 | 17.1355 | 17.1585 | 17.0181 | 17.0236 | 17.1085 | 1.2251 | 1.2278 | 1.2184 | 1.2188 | 1.222
398 | 17.1667 | 17.2209 | 17.0981 | 17.1036 | 17.1085 | 1.2273 | 1.2323 | 1.2241 | 1.2245 | 1.222
399 | 17.1979 | 17.2834 | 17.1781 | 17.1836 | 17.1085 | 1.2295 | 1.2368 | 1.2299 | 1.2303 | 1.222
400 | 17.2292 | 17.3458 | 17.2581 | 17.2636 | 17.1085 | 1.2318 | 1.2412 | 1.2291 | 1.236 | 1.222
401 | 17.2604 | 17.4083 | 17.1581 | 17.3436 | 17.1085 | 1.234 | 1.2457 | 1.2284 | 1.2417 | 1.222
402 | 17.2917 | 17.4708 | 17.2381 | 17.4236 | 17.1085 | 1.2362 | 1.2501 | 1.2341 | 1.2474 | 1.222
403 | 17.3229 | 17.5333 | 17.3181 | 17.5036 | 17.1085 | 1.2385 | 1.2546 | 1.2399 | 1.2531 | 1.222
404 | 17.3542 | 17.5958 | 17.3981 | 17.5836 | 17.1085 | 1.2392 | 1.2561 | 1.2391 | 1.2588 | 1.222
405 | 17.344 | 17.5755 | 17.2981 | 17.6636 | 17.1085 | 1.24 | 1.2576 | 1.2384 | 1.2581 | 1.222
406 | 17.3755 | 17.6385 | 17.3781 | 17.5636 | 17.1085 | 1.2422 | 1.2621 | 1.2377 | 1.2574 | 1.222
407 | 17.407 | 17.7015 | 17.2781 | 17.6436 | 17.1085 | 1.2445 | 1.2666 | 1.237 | 1.2631 | 1.222
408 | 17.4385 | 17.7644 | 17.3581 | 17.7236 | 17.1085 | 1.2467 | 1.2711 | 1.2427 | 1.2688 | 1.222
409 | 17.4699 | 17.8273 | 17.4381 | 17.8036 | 17.1085 | 1.249 | 1.2756 | 1.2484 | 1.2745 | 1.222
410 | 17.5013 | 17.8902 | 17.5181 | 17.8836 | 17.1085 | 1.2512 | 1.2801 | 1.2477 | 1.2803 | 1.222
411 | 17.5327 | 17.953 | 17.4181 | 17.9636 | 17.1085 | 1.2535 | 1.2846 | 1.247 | 1.2795 | 1.222
412 | 17.5641 | 18.0157 | 17.4981 | 17.8636 | 17.1085 | 1.2557 | 1.2891 | 1.2527 | 1.2788 | 1.222
413 | 17.5954 | 18.0784 | 17.5781 | 17.9436 | 17.1085 | 1.2579 | 1.2935 | 1.2584 | 1.2845 | 1.222
414 | 17.6267 | 18.1409 | 17.6581 | 18.0236 | 17.1085 | 1.2602 | 1.298 | 1.2577 | 1.2903 | 1.222
415 | 17.6579 | 18.2034 | 17.5581 | 18.1036 | 17.1085 | 1.2624 | 1.3025 | 1.257 | 1.296 | 1.222
416 | 17.6891 | 18.2657 | 17.6381 | 18.1836 | 17.1085 | 1.2646 | 1.3069 | 1.2627 | 1.3017 | 1.222
417 | 17.7202 | 18.328 | 17.7181 | 18.2636 | 17.1085 | 1.2668 | 1.3114 | 1.2684 | 1.3074 | 1.222
418 | 17.7513 | 18.3901 | 17.7981 | 18.3436 | 17.1085 | 1.2691 | 1.3158 | 1.2677 | 1.3131 | 1.222
419 | 17.7823 | 18.4521 | 17.6981 | 18.4236 | 17.1085 | 1.2713 | 1.3202 | 1.267 | 1.3188 | 1.222
420 | 17.8132 | 18.5139 | 17.7781 | 18.5036 | 17.1085 | 1.2735 | 1.3246 | 1.2727 | 1.3245 | 1.222
421 | 17.844 | 18.5756 | 17.8581 | 18.5836 | 17.1085 | 1.2757 | 1.329 | 1.272 | 1.3238 | 1.222
422 | 17.8748 | 18.6371 | 17.7581 | 18.4836 | 17.1085 | 1.2779 | 1.3334 | 1.2713 | 1.3231 | 1.222
423 | 17.9054 | 18.6984 | 17.8381 | 18.5636 | 17.1085 | 1.2801 | 1.3378 | 1.277 | 1.3288 | 1.222
424 | 17.936 | 18.7595 | 17.9181 | 18.6436 | 17.1085 | 1.2822 | 1.3421 | 1.2827 | 1.3345 | 1.222
425 | 17.9665 | 18.8205 | 17.9981 | 18.7236 | 17.1085 | 1.2844 | 1.3465 | 1.282 | 1.3403 | 1.222
426 | 17.9969 | 18.8812 | 17.8981 | 18.8036 | 17.1085 | 1.2866 | 1.3508 | 1.2813 | 1.346 | 1.222
427 | 18.0271 | 18.9418 | 17.9781 | 18.8836 | 17.1085 | 1.2887 | 1.3551 | 1.287 | 1.3517 | 1.222
428 | 18.0573 | 19.0021 | 18.0581 | 18.9636 | 17.1085 | 1.2909 | 1.3594 | 1.2863 | 1.3574 | 1.222
429 | 18.0873 | 19.0621 | 17.9581 | 19.0436 | 17.1085 | 1.293 | 1.3637 | 1.2856 | 1.3631 | 1.222
430 | 18.1172 | 19.122 | 18.0381 | 19.1236 | 17.1085 | 1.2952 | 1.368 | 1.2913 | 1.3624 | 1.222
431 | 18.147 | 19.1816 | 18.1181 | 19.0236 | 17.1085 | 1.2973 | 1.3722 | 1.297 | 1.3617 | 1.222
432 | 18.1767 | 19.2409 | 18.1981 | 19.1036 | 17.1085 | 1.2994 | 1.3765 | 1.2963 | 1.3674 | 1.222
433 | 18.2062 | 19.2999 | 18.0981 | 19.1836 | 17.1085 | 1.3015 | 1.3807 | 1.2956 | 1.3731 | 1.222
434 | 18.2356 | 19.3587 | 18.1781 | 19.2636 | 17.1085 | 1.3036 | 1.3849 | 1.3013 | 1.3788 | 1.222
435 | 18.2648 | 19.4172 | 18.2581 | 19.3436 | 17.1085 | 1.3057 | 1.389 | 1.307 | 1.3845 | 1.222
436 | 18.2939 | 19.4754 | 18.3381 | 19.4236 | 17.1085 | 1.3077 | 1.3932 | 1.3063 | 1.3903 | 1.222
437 | 18.3229 | 19.5332 | 18.2381 | 19.5036 | 17.1085 | 1.3098 | 1.3973 | 1.3056 | 1.396 | 1.222
438 | 18.3517 | 19.5908 | 18.3181 | 19.5836 | 17.1085 | 1.3119 | 1.4014 | 1.3113 | 1.4017 | 1.222
439 | 18.3803 | 19.648 | 18.3981 | 19.6636 | 17.1085 | 1.3139 | 1.4055 | 1.3106 | 1.401 | 1.222
440 | 18.4087 | 19.7049 | 18.2981 | 19.5636 | 17.1085 | 1.3159 | 1.4095 | 1.3099 | 1.4003 | 1.222
441 | 18.437 | 19.7615 | 18.3781 | 19.6436 | 17.1085 | 1.3179 | 1.4135 | 1.3156 | 1.406 | 1.222
442 | 18.4651 | 19.8177 | 18.4581 | 19.7236 | 17.1085 | 1.3199 | 1.4175 | 1.3213 | 1.4117 | 1.222
443 | 18.493 | 19.8736 | 18.5381 | 19.8036 | 17.1085 | 1.3219 | 1.4215 | 1.3206 | 1.4174 | 1.222
444 | 18.5208 | 19.929 | 18.4381 | 19.8836 | 17.1085 | 1.3239 | 1.4255 | 1.3199 | 1.4231 | 1.222
445 | 18.5483 | 19.9842 | 18.5181 | 19.9636 | 17.1085 | 1.3259 | 1.4294 | 1.3256 | 1.4288 | 1.222
446 | 18.5757 | 20.0389 | 18.5981 | 20.0436 | 17.1085 | 1.3278 | 1.4333 | 1.3249 | 1.4281 | 1.222
447 | 18.6028 | 20.0932 | 18.4981 | 19.9436 | 17.1085 | 1.3297 | 1.4372 | 1.3241 | 1.4274 | 1.222
448 | 18.6298 | 20.1471 | 18.5781 | 20.0236 | 17.1085 | 1.3317 | 1.441 | 1.3299 | 1.4331 | 1.222
449 | 18.6566 | 20.2006 | 18.6581 | 20.1036 | 17.1085 | 1.3336 | 1.4448 | 1.3291 | 1.4388 | 1.222
450 | 18.6831 | 20.2537 | 18.5581 | 20.1836 | 17.1085 | 1.3354 | 1.4486 | 1.3284 | 1.4445 | 1.222
451 | 18.7094 | 20.3064 | 18.6381 | 20.2636 | 17.1085 | 1.3373 | 1.4523 | 1.3341 | 1.4503 | 1.222
452 | 18.7355 | 20.3586 | 18.7181 | 20.3436 | 17.1085 | 1.3392 | 1.456 | 1.3399 | 1.456 | 1.222
453 | 18.7614 | 20.4104 | 18.7981 | 20.4236 | 17.1085 | 1.341 | 1.4597 | 1.3391 | 1.4553 | 1.222
454 | 18.7871 | 20.4617 | 18.6981 | 20.3236 | 17.1085 | 1.3428 | 1.4634 | 1.3384 | 1.4545 | 1.222
455 | 18.8125 | 20.5126 | 18.7781 | 20.4036 | 17.1085 | 1.3447 | 1.467 | 1.3441 | 1.4603 | 1.222
456 | 18.8377 | 20.563 | 18.8581 | 20.4836 | 17.1085 | 1.3464 | 1.4706 | 1.3434 | 1.466 | 1.222
457 | 18.8627 | 20.6129 | 18.7581 | 20.5636 | 17.1085 | 1.3482 | 1.4741 | 1.3427 | 1.4717 | 1.222
458 | 18.8874 | 20.6623 | 18.8381 | 20.6436 | 17.1085 | 1.35 | 1.4776 | 1.3484 | 1.4774 | 1.222
459 | 18.9119 | 20.7113 | 18.9181 | 20.7236 | 17.1085 | 1.3517 | 1.4811 | 1.3477 | 1.4767 | 1.222
460 | 18.9361 | 20.7597 | 18.8181 | 20.6236 | 17.1085 | 1.3534 | 1.4845 | 1.347 | 1.476 | 1.222
461 | 18.9601 | 20.8077 | 18.8981 | 20.7036 | 17.1085 | 1.3551 | 1.488 | 1.3527 | 1.4817 | 1.222
462 | 18.9838 | 20.8551 | 18.9781 | 20.7836 | 17.1085 | 1.3568 | 1.4913 | 1.3584 | 1.4874 | 1.222
463 | 19.0072 | 20.902 | 19.0581 | 20.8636 | 17.1085 | 1.3585 | 1.4947 | 1.3577 | 1.4931 | 1.222
464 | 19.0304 | 20.9483 | 18.9581 | 20.9436 | 17.1085 | 1.3601 | 1.4979 | 1.357 | 1.4988 | 1.222
465 | 19.0533 | 20.9942 | 19.0381 | 21.0236 | 17.1085 | 1.3618 | 1.5012 | 1.3627 | 1.4981 | 1.222
466 | 19.076 | 21.0395 | 19.1181 | 20.9236 | 17.1085 | 1.3634 | 1.5044 | 1.362 | 1.4974 | 1.222
467 | 19.0984 | 21.0842 | 19.0181 | 21.0036 | 17.1085 | 1.365 | 1.5076 | 1.3613 | 1.5031 | 1.222
468 | 19.1204 | 21.1284 | 19.0981 | 21.0836 | 17.1085 | 1.3665 | 1.5107 | 1.367 | 1.5088 | 1.222
469 | 19.1423 | 21.172 | 19.1781 | 21.1636 | 17.1085 | 1.3681 | 1.5138 | 1.3663 | 1.5145 | 1.222
470 | 19.1638 | 21.2151 | 19.0781 | 21.2436 | 17.1085 | 1.3696 | 1.5169 | 1.3656 | 1.5138 | 1.222
471 | 19.185 | 21.2575 | 19.1581 | 21.1436 | 17.1085 | 1.3711 | 1.5199 | 1.3713 | 1.5131 | 1.222
472 | 19.206 | 21.2994 | 19.2381 | 21.2236 | 17.1085 | 1.3726 | 1.5229 | 1.3706 | 1.5188 | 1.222
473 | 19.2266 | 21.3407 | 19.1381 | 21.3036 | 17.1085 | 1.3741 | 1.5258 | 1.3699 | 1.5245 | 1.222
474 | 19.2469 | 21.3814 | 19.2181 | 21.3836 | 17.1085 | 1.3755 | 1.5287 | 1.3756 | 1.5238 | 1.222
475 | 19.267 | 21.4215 | 19.2981 | 21.2836 | 17.1085 | 1.3769 | 1.5315 | 1.3749 | 1.5231 | 1.222
476 | 19.2867 | 21.461 | 19.1981 | 21.3636 | 17.1085 | 1.3783 | 1.5343 | 1.3741 | 1.5288 | 1.222
477 | 19.3062 | 21.4998 | 19.2781 | 21.4436 | 17.1085 | 1.3797 | 1.5371 | 1.3799 | 1.5345 | 1.222
478 | 19.3253 | 21.538 | 19.3581 | 21.5236 | 17.1085 | 1.381 | 1.5398 | 1.3791 | 1.5403 | 1.222
479 | 19.3441 | 21.5757 | 19.2581 | 21.6036 | 17.1085 | 1.3824 | 1.5424 | 1.3784 | 1.5395 | 1.222
480 | 19.3626 | 21.6126 | 19.3381 | 21.5036 | 17.1085 | 1.3837 | 1.5451 | 1.3841 | 1.5388 | 1.222
481 | 19.3807 | 21.649 | 19.4181 | 21.5836 | 17.1085 | 1.385 | 1.5476 | 1.3834 | 1.5445 | 1.222
482 | 19.3986 | 21.6847 | 19.3181 | 21.6636 | 17.1085 | 1.3862 | 1.5502 | 1.3827 | 1.5503 | 1.222
483 | 19.4161 | 21.7197 | 19.3981 | 21.7436 | 17.1085 | 1.3875 | 1.5526 | 1.3884 | 1.5495 | 1.222
484 | 19.4333 | 21.7541 | 19.4781 | 21.6436 | 17.1085 | 1.3887 | 1.5551 | 1.3877 | 1.5488 | 1.222
485 | 19.4501 | 21.7878 | 19.3781 | 21.7236 | 17.1085 | 1.3899 | 1.5575 | 1.387 | 1.5545 | 1.222
486 | 19.4667 | 21.8208 | 19.4581 | 21.8036 | 17.1085 | 1.3911 | 1.5598 | 1.3927 | 1.5603 | 1.222
487 | 19.4829 | 21.8532 | 19.5381 | 21.8836 | 17.1085 | 1.3922 | 1.5621 | 1.392 | 1.5595 | 1.222
488 | 19.4987 | 21.8849 | 19.4381 | 21.7836 | 17.1085 | 1.3933 | 1.5643 | 1.3913 | 1.5588 | 1.222
489 | 19.5142 | 21.9159 | 19.5181 | 21.8636 | 17.1085 | 1.3944 | 1.5665 | 1.3906 | 1.5645 | 1.222
490 | 19.5294 | 21.9462 | 19.4181 | 21.9436 | 17.1085 | 1.3955 | 1.5686 | 1.3899 | 1.5703 | 1.222
491 | 19.5442 | 21.9759 | 19.4981 | 22.0236 | 17.1085 | 1.3965 | 1.5707 | 1.3956 | 1.5695 | 1.222
492 | 19.5587 | 22.0048 | 19.5781 | 21.9236 | 17.1085 | 1.3976 | 1.5728 | 1.3949 | 1.5688 | 1.222
493 | 19.5728 | 22.033 | 19.4781 | 22.0036 | 17.1085 | 1.3985 | 1.5748 | 1.3941 | 1.5745 | 1.222
494 | 19.5865 | 22.0606 | 19.5581 | 22.0836 | 17.1085 | 1.3995 | 1.5767 | 1.3999 | 1.5738 | 1.222
495 | 19.5999 | 22.0874 | 19.6381 | 21.9836 | 17.1085 | 1.4005 | 1.5786 | 1.3991 | 1.5731 | 1.222
496 | 19.613 | 22.1135 | 19.5381 | 22.0636 | 17.1085 | 1.4014 | 1.5804 | 1.3984 | 1.5788 | 1.222
497 | 19.6257 | 22.1389 | 19.6181 | 22.1436 | 17.1085 | 1.4023 | 1.5822 | 1.4041 | 1.5781 | 1.222
498 | 19.638 | 22.1635 | 19.6981 | 22.0436 | 17.1085 | 1.4031 | 1.584 | 1.4034 | 1.5774 | 1.222
499 | 19.65 | 22.1875 | 19.5981 | 22.1236 | 17.1085 | 1.404 | 1.5856 | 1.4027 | 1.5831 | 1.222
500 | 19.6616 | 22.2107 | 19.6781 | 22.2036 | 17.1085 | 1.4048 | 1.5873 | 1.402 | 1.5888 | 1.222
501 | 19.6728 | 22.2331 | 19.5781 | 22.2836 | 17.1085 | 1.4056 | 1.5889 | 1.4013 | 1.5881 | 1.222
502 | 19.6837 | 22.2549 | 19.6581 | 22.1836 | 17.1085 | 1.4064 | 1.5904 | 1.407 | 1.5874 | 1.222
503 | 19.6942 | 22.2759 | 19.7381 | 22.2636 | 17.1085 | 1.4071 | 1.5919 | 1.4063 | 1.5931 | 1.222
504 | 19.7043 | 22.2961 | 19.6381 | 22.3436 | 17.1085 | 1.4078 | 1.5933 | 1.4056 | 1.5924 | 1.222
505 | 19.7141 | 22.3156 | 19.7181 | 22.2436 | 17.1085 | 1.4085 | 1.5946 | 1.4049 | 1.5917 | 1.222
506 | 19.7234 | 22.3344 | 19.6181 | 22.3236 | 17.1085 | 1.4091 | 1.596 | 1.4041 | 1.5974 | 1.222
507 | 19.7324 | 22.3524 | 19.6981 | 22.4036 | 17.1085 | 1.4098 | 1.5972 | 1.4099 | 1.5967 | 1.222
508 | 19.7411 | 22.3696 | 19.7781 | 22.3036 | 17.1085 | 1.4104 | 1.5984 | 1.4091 | 1.596 | 1.222
509 | 19.7493 | 22.3861 | 19.6781 | 22.3836 | 17.1085 | 1.4109 | 1.5996 | 1.4084 | 1.6017 | 1.222
510 | 19.7572 | 22.4018 | 19.7581 | 22.4636 | 17.1085 | 1.4115 | 1.6007 | 1.4077 | 1.601 | 1.222
511 | 19.7646 | 22.4168 | 19.6581 | 22.3636 | 17.1085 | 1.412 | 1.6017 | 1.407 | 1.6003 | 1.222
512 | 19.7717 | 22.431 | 19.7381 | 22.4436 | 17.1085 | 1.4125 | 1.6027 | 1.4127 | 1.5995 | 1.222
513 | 19.7784 | 22.4444 | 19.8181 | 22.3436 | 17.1085 | 1.413 | 1.6036 | 1.412 | 1.5988 | 1.222
514 | 19.7848 | 22.457 | 19.7181 | 22.4236 | 17.1085 | 1.4134 | 1.6045 | 1.4113 | 1.6045 | 1.222
515 | 19.7907 | 22.4689 | 19.7981 | 22.5036 | 17.1085 | 1.4138 | 1.6053 | 1.4106 | 1.6038 | 1.222
516 | 19.7963 | 22.48 | 19.6981 | 22.4036 | 17.1085 | 1.4142 | 1.6061 | 1.4099 | 1.6031 | 1.222
517 | 19.8014 | 22.4904 | 19.7781 | 22.4836 | 17.1085 | 1.4146 | 1.6068 | 1.4156 | 1.6088 | 1.222
518 | 19.8062 | 22.4999 | 19.8581 | 22.5636 | 17.1085 | 1.4149 | 1.6074 | 1.4149 | 1.6081 | 1.222
519 | 19.8106 | 22.5087 | 19.7581 | 22.4636 | 17.1085 | 1.4152 | 1.608 | 1.4141 | 1.6074 | 1.222
520 | 19.8146 | 22.5167 | 19.8381 | 22.5436 | 17.1085 | 1.4155 | 1.6086 | 1.4134 | 1.6067 | 1.222
521 | 19.8182 | 22.5239 | 19.7381 | 22.4436 | 17.1085 | 1.4157 | 1.6091 | 1.4127 | 1.606 | 1.222
522 | 19.8214 | 22.5303 | 19.8181 | 22.5236 | 17.1085 | 1.4159 | 1.6095 | 1.4184 | 1.6117 | 1.222
523 | 19.8242 | 22.536 | 19.8981 | 22.6036 | 17.1085 | 1.4161 | 1.6099 | 1.4177 | 1.611 | 1.222
524 | 19.8267 | 22.5408 | 19.7981 | 22.5036 | 17.1085 | 1.4163 | 1.6102 | 1.417 | 1.6103 | 1.222
525 | 19.8287 | 22.5449 | 19.8781 | 22.5836 | 17.1085 | 1.4164 | 1.6105 | 1.4163 | 1.6095 | 1.222
526 | 19.8303 | 22.5482 | 19.7781 | 22.4836 | 17.1085 | 1.4165 | 1.6107 | 1.4156 | 1.6088 | 1.222
527 | 19.8316 | 22.5507 | 19.8581 | 22.5636 | 17.1085 | 1.4166 | 1.6108 | 1.4149 | 1.6081 | 1.222
528 | 19.8324 | 22.5524 | 19.7581 | 22.4636 | 17.1085 | 1.4166 | 1.6109 | 1.4141 | 1.6074 | 1.222
529 | 19.8329 | 22.5533 | 19.8381 | 22.5436 | 17.1085 | 1.4166 | 1.611 | 1.4134 | 1.6131 | 1.222
530 | 19.833 | 22.5535 | 19.7381 | 22.6236 | 17.1085 | 1.4166 | 1.6109 | 1.4127 | 1.6124 | 1.222
531 | 19.8327 | 22.5528 | 19.8181 | 22.5236 | 17.1085 | 1.4166 | 1.6109 | 1.4184 | 1.6117 | 1.222
532 | 19.8329 | 22.5533 | 19.8981 | 22.6036 | 17.1085 | 1.4166 | 1.6109 | 1.4177 | 1.611 | 1.222
533 | 19.8326 | 22.5528 | 19.7981 | 22.5036 | 17.1085 | 1.4166 | 1.6109 | 1.417 | 1.6103 | 1.222
534 | 19.8322 | 22.5519 | 19.8781 | 22.5836 | 17.1085 | 1.4166 | 1.6108 | 1.4163 | 1.6095 | 1.222
535 | 19.8316 | 22.5506 | 19.7781 | 22.4836 | 17.1085 | 1.4165 | 1.6107 | 1.4156 | 1.6088 | 1.222
536 | 19.8308 | 22.549 | 19.8581 | 22.5636 | 17.1085 | 1.4164 | 1.6106 | 1.4149 | 1.6081 | 1.222
537 | 19.8298 | 22.547 | 19.7581 | 22.4636 | 17.1085 | 1.4164 | 1.6104 | 1.4141 | 1.6074 | 1.222
538 | 19.8286 | 22.5447 | 19.8381 | 22.5436 | 17.1085 | 1.4163 | 1.6102 | 1.4134 | 1.6131 | 1.222
539 | 19.8273 | 22.542 | 19.7381 | 22.6236 | 17.1085 | 1.4162 | 1.61 | 1.4127 | 1.6124 | 1.222
540 | 19.8257 | 22.539 | 19.8181 | 22.5236 | 17.1085 | 1.4161 | 1.6098 | 1.4184 | 1.6117 | 1.222
541 | 19.824 | 22.5355 | 19.8981 | 22.6036 | 17.1085 | 1.4159 | 1.6095 | 1.4177 | 1.611 | 1.222
542 | 19.8221 | 22.5318 | 19.7981 | 22.5036 | 17.1085 | 1.4158 | 1.6093 | 1.417 | 1.6103 | 1.222
543 | 19.8201 | 22.5276 | 19.8781 | 22.5836 | 17.1085 | 1.4156 | 1.609 | 1.4163 | 1.6095 | 1.222
544 | 19.8178 | 22.5232 | 19.7781 | 22.4836 | 17.1085 | 1.4155 | 1.6086 | 1.4156 | 1.6088 | 1.222
545 | 19.8154 | 22.5183 | 19.8581 | 22.5636 | 17.1085 | 1.4153 | 1.6083 | 1.4149 | 1.6081 | 1.222
546 | 19.8128 | 22.5131 | 19.7581 | 22.4636 | 17.1085 | 1.4151 | 1.6079 | 1.4141 | 1.6074 | 1.222
547 | 19.81 | 22.5076 | 19.8381 | 22.5436 | 17.1085 | 1.4149 | 1.6075 | 1.4134 | 1.6067 | 1.222
548 | 19.8071 | 22.5017 | 19.7381 | 22.4436 | 17.1085 | 1.4147 | 1.607 | 1.4127 | 1.606 | 1.222
549 | 19.8039 | 22.4954 | 19.8181 | 22.5236 | 17.1085 | 1.4144 | 1.6066 | 1.412 | 1.6053 | 1.222
550 | 19.8006 | 22.4888 | 19.7181 | 22.4236 | 17.1085 | 1.4142 | 1.6061 | 1.4113 | 1.6045 | 1.222
551 | 19.7971 | 22.4818 | 19.7981 | 22.5036 | 17.1085 | 1.414 | 1.6056 | 1.4106 | 1.6038 | 1.222
552 | 19.7935 | 22.4745 | 19.6981 | 22.4036 | 17.1085 | 1.4137 | 1.605 | 1.4099 | 1.6031 | 1.222
553 | 19.7896 | 22.4668 | 19.7781 | 22.4836 | 17.1085 | 1.4134 | 1.6045 | 1.4156 | 1.6024 | 1.222
554 | 19.7856 | 22.4587 | 19.8581 | 22.3836 | 17.1085 | 1.4131 | 1.6039 | 1.4149 | 1.6017 | 1.222
555 | 19.7814 | 22.4504 | 19.7581 | 22.4636 | 17.1085 | 1.4128 | 1.6033 | 1.4141 | 1.601 | 1.222
556 | 19.7771 | 22.4416 | 19.8381 | 22.3636 | 17.1085 | 1.4125 | 1.6026 | 1.4134 | 1.6003 | 1.222
557 | 19.7725 | 22.4325 | 19.7381 | 22.4436 | 17.1085 | 1.4122 | 1.602 | 1.4127 | 1.5995 | 1.222
558 | 19.7678 | 22.4231 | 19.8181 | 22.3436 | 17.1085 | 1.4118 | 1.6013 | 1.412 | 1.5988 | 1.222
559 | 19.7629 | 22.4133 | 19.7181 | 22.4236 | 17.1085 | 1.4115 | 1.6006 | 1.4113 | 1.5981 | 1.222
560 | 19.7578 | 22.4031 | 19.7981 | 22.3236 | 17.1085 | 1.4111 | 1.5998 | 1.4106 | 1.5974 | 1.222
561 | 19.7526 | 22.3926 | 19.6981 | 22.4036 | 17.1085 | 1.4107 | 1.5991 | 1.4099 | 1.5967 | 1.222
562 | 19.7472 | 22.3818 | 19.7781 | 22.3036 | 17.1085 | 1.4103 | 1.5983 | 1.4091 | 1.596 | 1.222
563 | 19.7416 | 22.3706 | 19.6781 | 22.3836 | 17.1085 | 1.4099 | 1.5975 | 1.4084 | 1.5953 | 1.222
564 | 19.7358 | 22.3591 | 19.7581 | 22.2836 | 17.1085 | 1.4095 | 1.5967 | 1.4077 | 1.5945 | 1.222
565 | 19.7299 | 22.3472 | 19.6581 | 22.3636 | 17.1085 | 1.4091 | 1.5958 | 1.407 | 1.5938 | 1.222
566 | 19.7237 | 22.335 | 19.7381 | 22.2636 | 17.1085 | 1.4086 | 1.5949 | 1.4063 | 1.5931 | 1.222
567 | 19.7175 | 22.3224 | 19.6381 | 22.3436 | 17.1085 | 1.4082 | 1.594 | 1.4056 | 1.5924 | 1.222
568 | 19.711 | 22.3095 | 19.7181 | 22.2436 | 17.1085 | 1.4077 | 1.5931 | 1.4049 | 1.5917 | 1.222
569 | 19.7044 | 22.2963 | 19.6181 | 22.3236 | 17.1085 | 1.4072 | 1.5921 | 1.4041 | 1.591 | 1.222
570 | 19.6976 | 22.2827 | 19.6981 | 22.2236 | 17.1085 | 1.4067 | 1.5911 | 1.4034 | 1.5903 | 1.222
571 | 19.6906 | 22.2687 | 19.5981 | 22.3036 | 17.1085 | 1.4062 | 1.5901 | 1.4027 | 1.5895 | 1.222
572 | 19.6835 | 22.2545 | 19.6781 | 22.2036 | 17.1085 | 1.4057 | 1.5891 | 1.4084 | 1.5888 | 1.222
573 | 19.6762 | 22.2398 | 19.7581 | 22.2836 | 17.1085 | 1.4052 | 1.588 | 1.4077 | 1.5881 | 1.222
574 | 19.6687 | 22.2249 | 19.6581 | 22.1836 | 17.1085 | 1.4046 | 1.5869 | 1.407 | 1.5874 | 1.222
575 | 19.6611 | 22.2096 | 19.7381 | 22.2636 | 17.1085 | 1.4041 | 1.5858 | 1.4063 | 1.5867 | 1.222
576 | 19.6532 | 22.194 | 19.6381 | 22.1636 | 17.1085 | 1.4035 | 1.5847 | 1.4056 | 1.586 | 1.222
577 | 19.6453 | 22.178 | 19.7181 | 22.2436 | 17.1085 | 1.4029 | 1.5836 | 1.4049 | 1.5853 | 1.222
578 | 19.6371 | 22.1618 | 19.6181 | 22.1436 | 17.1085 | 1.4024 | 1.5824 | 1.4041 | 1.5845 | 1.222
579 | 19.6288 | 22.1451 | 19.6981 | 22.2236 | 17.1085 | 1.4018 | 1.5812 | 1.4034 | 1.5838 | 1.222
580 | 19.6204 | 22.1282 | 19.5981 | 22.1236 | 17.1085 | 1.4011 | 1.58 | 1.4027 | 1.5831 | 1.222
581 | 19.6117 | 22.1109 | 19.6781 | 22.2036 | 17.1085 | 1.4005 | 1.5787 | 1.402 | 1.5824 | 1.222
582 | 19.6029 | 22.0933 | 19.5781 | 22.1036 | 17.1085 | 1.3999 | 1.5775 | 1.4013 | 1.5753 | 1.222
583 | 19.5939 | 22.0754 | 19.6581 | 22.0036 | 17.1085 | 1.3992 | 1.5762 | 1.4006 | 1.5745 | 1.222
584 | 19.5848 | 22.0571 | 19.5581 | 22.0836 | 17.1085 | 1.3986 | 1.5748 | 1.3999 | 1.5738 | 1.222
585 | 19.5755 | 22.0386 | 19.6381 | 21.9836 | 17.1085 | 1.3979 | 1.5735 | 1.3991 | 1.5731 | 1.222
586 | 19.5661 | 22.0197 | 19.5381 | 22.0636 | 17.1085 | 1.3972 | 1.5721 | 1.3984 | 1.5724 | 1.222
587 | 19.5565 | 22.0004 | 19.6181 | 21.9636 | 17.1085 | 1.3965 | 1.5708 | 1.3977 | 1.5717 | 1.222
588 | 19.5467 | 21.9809 | 19.5181 | 22.0436 | 17.1085 | 1.3958 | 1.5694 | 1.397 | 1.571 | 1.222
589 | 19.5368 | 21.961 | 19.5981 | 21.9436 | 17.1085 | 1.3951 | 1.5679 | 1.3963 | 1.5703 | 1.222
590 | 19.5267 | 21.9409 | 19.4981 | 22.0236 | 17.1085 | 1.3944 | 1.5665 | 1.3956 | 1.5695 | 1.222
591 | 19.5164 | 21.9204 | 19.5781 | 21.9236 | 17.1085 | 1.3937 | 1.565 | 1.3949 | 1.5624 | 1.222
592 | 19.506 | 21.8996 | 19.4781 | 21.8236 | 17.1085 | 1.3929 | 1.5635 | 1.3941 | 1.5617 | 1.222
593 | 19.4955 | 21.8784 | 19.5581 | 21.9036 | 17.1085 | 1.3922 | 1.562 | 1.3934 | 1.561 | 1.222
594 | 19.4847 | 21.857 | 19.4581 | 21.8036 | 17.1085 | 1.3914 | 1.5604 | 1.3927 | 1.5603 | 1.222
595 | 19.4739 | 21.8353 | 19.5381 | 21.8836 | 17.1085 | 1.3906 | 1.5589 | 1.392 | 1.5595 | 1.222
596 | 19.4629 | 21.8132 | 19.4381 | 21.7836 | 17.1085 | 1.3898 | 1.5573 | 1.3913 | 1.5588 | 1.222
597 | 19.4517 | 21.7908 | 19.5181 | 21.8636 | 17.1085 | 1.389 | 1.5557 | 1.3906 | 1.5581 | 1.222
598 | 19.4403 | 21.7682 | 19.4181 | 21.7636 | 17.1085 | 1.3882 | 1.5541 | 1.3899 | 1.5574 | 1.222
599 | 19.4289 | 21.7452 | 19.4981 | 21.8436 | 17.1085 | 1.3874 | 1.5524 | 1.3891 | 1.5567 | 1.222
600 | 19.4172 | 21.722 | 19.3981 | 21.7436 | 17.1085 | 1.3865 | 1.5507 | 1.3884 | 1.5495 | 1.222
601 | 19.4054 | 21.6984 | 19.4781 | 21.6436 | 17.1085 | 1.3857 | 1.549 | 1.3877 | 1.5488 | 1.222
602 | 19.3935 | 21.6745 | 19.3781 | 21.7236 | 17.1085 | 1.3848 | 1.5473 | 1.387 | 1.5481 | 1.222
603 | 19.3814 | 21.6504 | 19.4581 | 21.6236 | 17.1085 | 1.384 | 1.5456 | 1.3863 | 1.5474 | 1.222
604 | 19.3692 | 21.6259 | 19.3581 | 21.7036 | 17.1085 | 1.3831 | 1.5438 | 1.3856 | 1.5467 | 1.222
605 | 19.3568 | 21.6012 | 19.4381 | 21.6036 | 17.1085 | 1.3822 | 1.542 | 1.3849 | 1.5395 | 1.222
606 | 19.3443 | 21.5761 | 19.3381 | 21.5036 | 17.1085 | 1.3813 | 1.5402 | 1.3841 | 1.5388 | 1.222
607 | 19.3316 | 21.5508 | 19.4181 | 21.5836 | 17.1085 | 1.3804 | 1.5384 | 1.3834 | 1.5381 | 1.222
608 | 19.3188 | 21.5252 | 19.3181 | 21.4836 | 17.1085 | 1.3795 | 1.5366 | 1.3827 | 1.5374 | 1.222
609 | 19.3059 | 21.4993 | 19.3981 | 21.5636 | 17.1085 | 1.3785 | 1.5347 | 1.382 | 1.5367 | 1.222
610 | 19.2928 | 21.4731 | 19.2981 | 21.4636 | 17.1085 | 1.3776 | 1.5328 | 1.3749 | 1.536 | 1.222
611 | 19.2795 | 21.4466 | 19.1981 | 21.5436 | 17.1085 | 1.3766 | 1.5309 | 1.3741 | 1.5353 | 1.222
612 | 19.2662 | 21.4198 | 19.2781 | 21.4436 | 17.1085 | 1.3757 | 1.529 | 1.3734 | 1.5281 | 1.222
613 | 19.2527 | 21.3928 | 19.1781 | 21.3436 | 17.1085 | 1.3747 | 1.5271 | 1.3727 | 1.5274 | 1.222
614 | 19.239 | 21.3655 | 19.2581 | 21.4236 | 17.1085 | 1.3737 | 1.5251 | 1.372 | 1.5267 | 1.222
615 | 19.2252 | 21.3379 | 19.1581 | 21.3236 | 17.1085 | 1.3727 | 1.5231 | 1.3713 | 1.526 | 1.222
616 | 19.2113 | 21.3101 | 19.2381 | 21.4036 | 17.1085 | 1.3717 | 1.5211 | 1.3706 | 1.5253 | 1.222
617 | 19.1972 | 21.2819 | 19.1381 | 21.3036 | 17.1085 | 1.3707 | 1.5191 | 1.3699 | 1.5181 | 1.222
618 | 19.183 | 21.2535 | 19.2181 | 21.2036 | 17.1085 | 1.3697 | 1.5171 | 1.3691 | 1.5174 | 1.222
619 | 19.1687 | 21.2249 | 19.1181 | 21.2836 | 17.1085 | 1.3687 | 1.515 | 1.3684 | 1.5167 | 1.222
620 | 19.1542 | 21.196 | 19.1981 | 21.1836 | 17.1085 | 1.3676 | 1.513 | 1.3677 | 1.516 | 1.222
621 | 19.1396 | 21.1668 | 19.0981 | 21.2636 | 17.1085 | 1.3666 | 1.5109 | 1.367 | 1.5153 | 1.222
622 | 19.1249 | 21.1373 | 19.1781 | 21.1636 | 17.1085 | 1.3655 | 1.5087 | 1.3663 | 1.5081 | 1.222
623 | 19.1101 | 21.1076 | 19.0781 | 21.0636 | 17.1085 | 1.3645 | 1.5066 | 1.3656 | 1.5074 | 1.222
624 | 19.0951 | 21.0777 | 19.1581 | 21.1436 | 17.1085 | 1.3634 | 1.5045 | 1.3649 | 1.5067 | 1.222
625 | 19.08 | 21.0474 | 19.0581 | 21.0436 | 17.1085 | 1.3623 | 1.5023 | 1.3641 | 1.506 | 1.222
626 | 19.0647 | 21.017 | 19.1381 | 21.1236 | 17.1085 | 1.3612 | 1.5001 | 1.3634 | 1.5053 | 1.222
627 | 19.0494 | 20.9862 | 19.0381 | 21.0236 | 17.1085 | 1.3601 | 1.4979 | 1.3627 | 1.4981 | 1.222
628 | 19.0339 | 20.9553 | 19.1181 | 20.9236 | 17.1085 | 1.359 | 1.4957 | 1.362 | 1.4974 | 1.222
629 | 19.0183 | 20.9241 | 19.0181 | 21.0036 | 17.1085 | 1.3579 | 1.4935 | 1.3613 | 1.4967 | 1.222
630 | 19.0026 | 20.8926 | 19.0981 | 20.9036 | 17.1085 | 1.3568 | 1.4912 | 1.3606 | 1.4895 | 1.222
631 | 18.9867 | 20.8609 | 18.9981 | 20.8036 | 17.1085 | 1.3556 | 1.4889 | 1.3534 | 1.4888 | 1.222
632 | 18.9707 | 20.829 | 18.8981 | 20.8836 | 17.1085 | 1.3545 | 1.4866 | 1.3527 | 1.4881 | 1.222
633 | 18.9547 | 20.7968 | 18.9781 | 20.7836 | 17.1085 | 1.3533 | 1.4843 | 1.352 | 1.4874 | 1.222
634 | 18.9385 | 20.7644 | 18.8781 | 20.8636 | 17.1085 | 1.3522 | 1.482 | 1.3513 | 1.4867 | 1.222
635 | 18.9221 | 20.7318 | 18.9581 | 20.7636 | 17.1085 | 1.351 | 1.4797 | 1.3506 | 1.4795 | 1.222
636 | 18.9057 | 20.6989 | 18.8581 | 20.6636 | 17.1085 | 1.3498 | 1.4773 | 1.3499 | 1.4788 | 1.222
637 | 18.8892 | 20.6658 | 18.9381 | 20.7436 | 17.1085 | 1.3486 | 1.4749 | 1.3491 | 1.4781 | 1.222
638 | 18.8725 | 20.6325 | 18.8381 | 20.6436 | 17.1085 | 1.3474 | 1.4726 | 1.3484 | 1.471 | 1.222
639 | 18.8557 | 20.5989 | 18.9181 | 20.5436 | 17.1085 | 1.3462 | 1.4701 | 1.3477 | 1.4703 | 1.222
640 | 18.8388 | 20.5652 | 18.8181 | 20.6236 | 17.1085 | 1.345 | 1.4677 | 1.347 | 1.4695 | 1.222
641 | 18.8218 | 20.5312 | 18.8981 | 20.5236 | 17.1085 | 1.3438 | 1.4653 | 1.3463 | 1.4688 | 1.222
642 | 18.8048 | 20.497 | 18.7981 | 20.6036 | 17.1085 | 1.3426 | 1.4628 | 1.3456 | 1.4681 | 1.222
643 | 18.7875 | 20.4626 | 18.8781 | 20.5036 | 17.1085 | 1.3413 | 1.4604 | 1.3449 | 1.461 | 1.222
644 | 18.7702 | 20.428 | 18.7781 | 20.4036 | 17.1085 | 1.3401 | 1.4579 | 1.3377 | 1.4603 | 1.222
645 | 18.7528 | 20.3932 | 18.6781 | 20.4836 | 17.1085 | 1.3389 | 1.4554 | 1.337 | 1.4595 | 1.222
646 | 18.7353 | 20.3581 | 18.7581 | 20.3836 | 17.1085 | 1.3376 | 1.4529 | 1.3363 | 1.4524 | 1.222
647 | 18.7177 | 20.3229 | 18.6581 | 20.2836 | 17.1085 | 1.3363 | 1.4504 | 1.3356 | 1.4517 | 1.222
648 | 18.7 | 20.2875 | 18.7381 | 20.3636 | 17.1085 | 1.3351 | 1.4478 | 1.3349 | 1.451 | 1.222
649 | 18.6822 | 20.2518 | 18.6381 | 20.2636 | 17.1085 | 1.3338 | 1.4453 | 1.3341 | 1.4438 | 1.222
650 | 18.6642 | 20.216 | 18.7181 | 20.1636 | 17.1085 | 1.3325 | 1.4427 | 1.3334 | 1.4431 | 1.222
651 | 18.6462 | 20.18 | 18.6181 | 20.2436 | 17.1085 | 1.3312 | 1.4401 | 1.3327 | 1.4424 | 1.222
652 | 18.6281 | 20.1438 | 18.6981 | 20.1436 | 17.1085 | 1.3299 | 1.4375 | 1.332 | 1.4417 | 1.222
653 | 18.6099 | 20.1074 | 18.5981 | 20.2236 | 17.1085 | 1.3286 | 1.4349 | 1.3313 | 1.441 | 1.222
654 | 18.5916 | 20.0708 | 18.6781 | 20.1236 | 17.1085 | 1.3273 | 1.4323 | 1.3306 | 1.4338 | 1.222
655 | 18.5733 | 20.034 | 18.5781 | 20.0236 | 17.1085 | 1.326 | 1.4297 | 1.3234 | 1.4331 | 1.222
656 | 18.5548 | 19.9971 | 18.4781 | 20.1036 | 17.1085 | 1.3247 | 1.427 | 1.3227 | 1.4324 | 1.222
657 | 18.5362 | 19.96 | 18.5581 | 20.0036 | 17.1085 | 1.3234 | 1.4244 | 1.322 | 1.4253 | 1.222
658 | 18.5176 | 19.9227 | 18.4581 | 19.9036 | 17.1085 | 1.322 | 1.4217 | 1.3213 | 1.4245 | 1.222
659 | 18.4988 | 19.8852 | 18.5381 | 19.9836 | 17.1085 | 1.3207 | 1.419 | 1.3206 | 1.4238 | 1.222
660 | 18.48 | 19.8476 | 18.4381 | 19.8836 | 17.1085 | 1.3193 | 1.4163 | 1.3199 | 1.4167 | 1.222
661 | 18.4611 | 19.8098 | 18.5181 | 19.7836 | 17.1085 | 1.318 | 1.4136 | 1.3191 | 1.416 | 1.222
662 | 18.4421 | 19.7718 | 18.4181 | 19.8636 | 17.1085 | 1.3166 | 1.4109 | 1.3184 | 1.4153 | 1.222
663 | 18.4231 | 19.7337 | 18.4981 | 19.7636 | 17.1085 | 1.3153 | 1.4082 | 1.3177 | 1.4081 | 1.222
664 | 18.4039 | 19.6954 | 18.3981 | 19.6636 | 17.1085 | 1.3139 | 1.4054 | 1.317 | 1.4074 | 1.222
665 | 18.3847 | 19.6569 | 18.4781 | 19.7436 | 17.1085 | 1.3125 | 1.4027 | 1.3163 | 1.4067 | 1.222
666 | 18.3654 | 19.6183 | 18.3781 | 19.6436 | 17.1085 | 1.3111 | 1.3999 | 1.3091 | 1.3995 | 1.222
667 | 18.346 | 19.5796 | 18.2781 | 19.5436 | 17.1085 | 1.3097 | 1.3972 | 1.3084 | 1.3988 | 1.222
668 | 18.3266 | 19.5407 | 18.3581 | 19.6236 | 17.1085 | 1.3083 | 1.3944 | 1.3077 | 1.3981 | 1.222
669 | 18.3071 | 19.5017 | 18.2581 | 19.5236 | 17.1085 | 1.3069 | 1.3916 | 1.307 | 1.391 | 1.222
670 | 18.2875 | 19.4625 | 18.3381 | 19.4236 | 17.1085 | 1.3055 | 1.3888 | 1.3063 | 1.3903 | 1.222
671 | 18.2678 | 19.4232 | 18.2381 | 19.5036 | 17.1085 | 1.3041 | 1.386 | 1.3056 | 1.3895 | 1.222
672 | 18.2481 | 19.3837 | 18.3181 | 19.4036 | 17.1085 | 1.3027 | 1.3831 | 1.3049 | 1.3824 | 1.222
673 | 18.2283 | 19.3441 | 18.2181 | 19.3036 | 17.1085 | 1.3013 | 1.3803 | 1.3041 | 1.3817 | 1.222
674 | 18.2084 | 19.3044 | 18.2981 | 19.3836 | 17.1085 | 1.2999 | 1.3775 | 1.3034 | 1.381 | 1.222
675 | 18.1885 | 19.2646 | 18.1981 | 19.2836 | 17.1085 | 1.2985 | 1.3746 | 1.2963 | 1.3738 | 1.222
676 | 18.1685 | 19.2246 | 18.0981 | 19.1836 | 17.1085 | 1.297 | 1.3718 | 1.2956 | 1.3731 | 1.222
677 | 18.1485 | 19.1845 | 18.1781 | 19.2636 | 17.1085 | 1.2956 | 1.3689 | 1.2949 | 1.3724 | 1.222
678 | 18.1284 | 19.1443 | 18.0781 | 19.1636 | 17.1085 | 1.2942 | 1.366 | 1.2941 | 1.3653 | 1.222
679 | 18.1082 | 19.1039 | 18.1581 | 19.0636 | 17.1085 | 1.2927 | 1.3631 | 1.2934 | 1.3645 | 1.222
680 | 18.088 | 19.0635 | 18.0581 | 19.1436 | 17.1085 | 1.2913 | 1.3602 | 1.2927 | 1.3638 | 1.222
681 | 18.0677 | 19.023 | 18.1381 | 19.0436 | 17.1085 | 1.2898 | 1.3573 | 1.292 | 1.3567 | 1.222
682 | 18.0474 | 18.9823 | 18.0381 | 18.9436 | 17.1085 | 1.2884 | 1.3544 | 1.2913 | 1.356 | 1.222
683 | 18.027 | 18.9415 | 18.1181 | 19.0236 | 17.1085 | 1.2869 | 1.3515 | 1.2906 | 1.3553 | 1.222
684 | 18.0066 | 18.9007 | 18.0181 | 18.9236 | 17.1085 | 1.2855 | 1.3486 | 1.2834 | 1.3481 | 1.222
685 | 17.9861 | 18.8597 | 17.9181 | 18.8236 | 17.1085 | 1.284 | 1.3457 | 1.2827 | 1.3474 | 1.222
686 | 17.9656 | 18.8186 | 17.9981 | 18.9036 | 17.1085 | 1.2825 | 1.3427 | 1.282 | 1.3467 | 1.222
687 | 17.945 | 18.7775 | 17.8981 | 18.8036 | 17.1085 | 1.281 | 1.3398 | 1.2813 | 1.3395 | 1.222
688 | 17.9244 | 18.7362 | 17.9781 | 18.7036 | 17.1085 | 1.2796 | 1.3368 | 1.2806 | 1.3388 | 1.222
689 | 17.9037 | 18.6949 | 17.8781 | 18.7836 | 17.1085 | 1.2781 | 1.3339 | 1.2799 | 1.3381 | 1.222
690 | 17.883 | 18.6535 | 17.9581 | 18.6836 | 17.1085 | 1.2766 | 1.3309 | 1.2791 | 1.331 | 1.222
691 | 17.8622 | 18.612 | 17.8581 | 18.5836 | 17.1085 | 1.2751 | 1.3279 | 1.2784 | 1.3303 | 1.222
692 | 17.8415 | 18.5704 | 17.9381 | 18.6636 | 17.1085 | 1.2736 | 1.325 | 1.2777 | 1.3295 | 1.222
693 | 17.8206 | 18.5288 | 17.8381 | 18.5636 | 17.1085 | 1.2722 | 1.322 | 1.2706 | 1.3224 | 1.222
694 | 17.7998 | 18.487 | 17.7381 | 18.4636 | 17.1085 | 1.2707 | 1.319 | 1.2699 | 1.3217 | 1.222
695 | 17.7789 | 18.4452 | 17.8181 | 18.5436 | 17.1085 | 1.2692 | 1.316 | 1.2691 | 1.321 | 1.222
696 | 17.7579 | 18.4034 | 17.7181 | 18.4436 | 17.1085 | 1.2677 | 1.313 | 1.2684 | 1.3138 | 1.222
697 | 17.737 | 18.3615 | 17.7981 | 18.3436 | 17.1085 | 1.2662 | 1.31 | 1.2677 | 1.3131 | 1.222
698 | 17.716 | 18.3195 | 17.6981 | 18.4236 | 17.1085 | 1.2647 | 1.307 | 1.267 | 1.3124 | 1.222
699 | 17.695 | 18.2774 | 17.7781 | 18.3236 | 17.1085 | 1.2632 | 1.304 | 1.2663 | 1.3053 | 1.222
700 | 17.6739 | 18.2353 | 17.6781 | 18.2236 | 17.1085 | 1.2617 | 1.301 | 1.2591 | 1.3045 | 1.222
701 | 17.6528 | 18.1932 | 17.5781 | 18.3036 | 17.1085 | 1.2602 | 1.298 | 1.2584 | 1.3038 | 1.222
702 | 17.6317 | 18.151 | 17.6581 | 18.2036 | 17.1085 | 1.2587 | 1.295 | 1.2577 | 1.2967 | 1.222
703 | 17.6106 | 18.1087 | 17.5581 | 18.1036 | 17.1085 | 1.2571 | 1.292 | 1.257 | 1.296 | 1.222
704 | 17.5895 | 18.0665 | 17.6381 | 18.1836 | 17.1085 | 1.2556 | 1.289 | 1.2563 | 1.2953 | 1.222
705 | 17.5683 | 18.0241 | 17.5381 | 18.0836 | 17.1085 | 1.2541 | 1.2859 | 1.2556 | 1.2881 | 1.222
706 | 17.5471 | 17.9818 | 17.6181 | 17.9836 | 17.1085 | 1.2526 | 1.2829 | 1.2549 | 1.281 | 1.222
707 | 17.5259 | 17.9394 | 17.5181 | 17.8836 | 17.1085 | 1.2511 | 1.2799 | 1.2541 | 1.2803 | 1.222
708 | 17.5047 | 17.897 | 17.5981 | 17.9636 | 17.1085 | 1.2496 | 1.2768 | 1.2534 | 1.2795 | 1.222
709 | 17.4835 | 17.8545 | 17.4981 | 17.8636 | 17.1085 | 1.2481 | 1.2738 | 1.2463 | 1.2724 | 1.222
710 | 17.4623 | 17.812 | 17.3981 | 17.7636 | 17.1085 | 1.2465 | 1.2708 | 1.2456 | 1.2717 | 1.222
711 | 17.441 | 17.7695 | 17.4781 | 17.8436 | 17.1085 | 1.245 | 1.2677 | 1.2449 | 1.271 | 1.222
712 | 17.4198 | 17.727 | 17.3781 | 17.7436 | 17.1085 | 1.2435 | 1.2647 | 1.2441 | 1.2638 | 1.222
713 | 17.3985 | 17.6845 | 17.4581 | 17.6436 | 17.1085 | 1.242 | 1.2617 | 1.2434 | 1.2631 | 1.222
714 | 17.3772 | 17.6419 | 17.3581 | 17.7236 | 17.1085 | 1.2405 | 1.2586 | 1.2427 | 1.2624 | 1.222
715 | 17.3559 | 17.5994 | 17.4381 | 17.6236 | 17.1085 | 1.239 | 1.2556 | 1.242 | 1.2553 | 1.222
716 | 17.3347 | 17.5568 | 17.3381 | 17.5236 | 17.1085 | 1.2374 | 1.2525 | 1.2349 | 1.2545 | 1.222
717 | 17.3134 | 17.5143 | 17.2381 | 17.6036 | 17.1085 | 1.2359 | 1.2495 | 1.2341 | 1.2538 | 1.222
718 | 17.2921 | 17.4717 | 17.3181 | 17.5036 | 17.1085 | 1.2344 | 1.2465 | 1.2334 | 1.2467 | 1.222
719 | 17.2708 | 17.4292 | 17.2181 | 17.4036 | 17.1085
720
[6 empty] | Curve | Curve 2 | Heater1 | Heater2 | real average
[6 empty] | 878.6324 | 878.4158 | 878.1216 | 877.9441 | 878.645
[6 empty] | 99.9986 | 99.9739 | 99.9404 | 99.9202 | 100
[6 empty] | Curve | Curve 2 | Heater1 | Heater2 | constant
[6 empty] | 99.9986 | 99.9739 | 99.9404 | 99.9202 | 100
Note on F4: [Threaded comment] Your version of Excel allows you to read this threaded comment; however, any edits to it will get removed if the file is opened in a newer version of Excel. Learn more: https://go.microsoft.com/fwlink/?linkid=870924 Comment: was 17.3125
Note on M4: [Threaded comment] Your version of Excel allows you to read this threaded comment; however, any edits to it will get removed if the file is opened in a newer version of Excel. Learn more: https://go.microsoft.com/fwlink/?linkid=870924 Comment: was 17.3125

## array
Curve1 | Curve2
17.2, | 17.4, | Array1 | PROGMEM const float Str1[] = {17.2,17.2,17.2,17.2,17.2,17.2,17.2,17.1,17.1,17.1,17.1,17.1,17.1,17.1,17.0,17.0,17.0,17.0,17.0,17.0,17.0,16.9,16.9,16.9,16.9,16.9,16.9,16.9,16.8,16.8,16.8,16.8,16.8,16.8,16.8,16.7,16.7,16.7,16.7,16.7,16.7,16.7,16.6,16.6,16.6,16.6,16.6,16.6,16.6,16.6,16.5,16.5,16.5,16.5,16.5,16.5,16.5,16.4,16.4,16.4,16.4,16.4,16.4,16.4,16.3,16.3,16.3,16.3,16.3,16.3,16.3,16.3,16.2,16.2,16.2,16.2,16.2,16.2,16.2,16.1,16.1,16.1,16.1,16.1,16.1,16.1,16.1,16.0,16.0,16.0,16.0,16.0,16.0,16.0,16.0,15.9,15.9,15.9,15.9,15.9,15.9,15.9,15.9,15.8,15.8,15.8,15.8,15.8,15.8,15.8,15.8,15.8,15.7,15.7,15.7,15.7,15.7,15.7,15.7,15.7,15.7,15.6,15.6,15.6,15.6,15.6,15.6,15.6,15.6,15.6,15.5,15.5,15.5,15.5,15.5,15.5,15.5,15.5,15.5,15.5,15.4,15.4,15.4,15.4,15.4,15.4,15.4,15.4,15.4,15.4,15.3,15.3,15.3,15.3,15.3,15.3,15.3,15.3,15.3,15.3,15.3,15.2,15.2,15.2,15.2,15.2,15.2,15.2,15.2,15.2,15.2,15.2,15.2,15.1,15.1,15.1,15.1,15.1,15.1,15.1,15.1,15.1,15.1,15.1,15.1,15.1,15.0,15.0,15.0,15.0,15.0,15.0,15.0,15.0,15.0,15.0,15.0,15.0,15.0,15.0,15.0,15.0,14.9,14.9,14.9,14.9,14.9,14.9,14.9,14.9,14.9,14.9,14.9,14.9,14.9,14.9,14.9,14.9,14.9,14.9,14.9,14.9,14.8,14.8,14.8,14.8,14.8,14.8,14.8,14.8,14.8,14.8,14.8,14.8,14.8,14.8,14.8,14.8,14.8,14.8,14.8,14.8,14.8,14.8,14.8,14.8,14.8,14.8,14.8,14.8,14.8,14.8,14.8,14.8,14.8,14.8,14.8,14.8,14.8,14.8,14.7,14.7,14.7,14.7,14.7,14.7,14.7,14.7,14.7,14.7,14.7,14.7,14.7,14.7,14.7,14.7,14.7,14.7,14.7,14.7,14.7,14.7,14.7,14.8,14.8,14.8,14.8,14.8,14.8,14.8,14.8,14.8,14.8,14.8,14.8,14.8,14.8,14.8,14.8,14.8,14.9,14.9,14.9,14.9,14.9,14.9,14.9,14.9,14.9,15.0,15.0,15.0,15.0,15.0,15.0,15.0,15.0,15.1,15.1,15.1,15.1,15.1,15.1,15.2,15.2,15.2,15.2,15.2,15.2,15.3,15.3,15.3,15.3,15.3,15.4,15.4,15.4,15.4,15.5,15.5,15.5,15.5,15.5,15.6,15.6,15.6,15.6,15.7,15.7,15.7,15.7,15.8,15.8,15.8,15.8,15.9,15.9,15.9,15.9,16.0,16.0,16.0,16.0,16.1,16.1,16.1,16.2,16.2,16.2,16.2,16.3,16.3,16.3,16.4,16.4,16.4,16.4,16.5,16.5,16.5,16.6,16.6,16.6,16.7,16.7,16.7,16.7,16.8,16.8,16.8,16.9,16.9,16.9,17.0,17.0,17.0,17.1,17.1,17.1,17.1,17.2,17.2,17.2,17.3,17.3,17.3,17.3,17.4,17.4,17.4,17.5,17.5,17.5,17.5,17.6,17.6,17.6,17.7,17.7,17.7,17.8,17.8,17.8,17.9,17.9,17.9,17.9,18.0,18.0,18.0,18.1,18.1,18.1,18.2,18.2,18.2,18.2,18.3,18.3,18.3,18.4,18.4,18.4,18.4,18.5,18.5,18.5,18.6,18.6,18.6,18.6,18.7,18.7,18.7,18.7,18.8,18.8,18.8,18.8,18.9,18.9,18.9,18.9,19.0,19.0,19.0,19.0,19.0,19.1,19.1,19.1,19.1,19.2,19.2,19.2,19.2,19.2,19.3,19.3,19.3,19.3,19.3,19.3,19.4,19.4,19.4,19.4,19.4,19.4,19.5,19.5,19.5,19.5,19.5,19.5,19.5,19.6,19.6,19.6,19.6,19.6,19.6,19.6,19.6,19.7,19.7,19.7,19.7,19.7,19.7,19.7,19.7,19.7,19.7,19.7,19.7,19.7,19.8,19.8,19.8,19.8,19.8,19.8,19.8,19.8,19.8,19.8,19.8,19.8,19.8,19.8,19.8,19.8,19.8,19.8,19.8,19.8,19.8,19.8,19.8,19.8,19.8,19.8,19.8,19.8,19.8,19.8,19.8,19.8,19.8,19.8,19.7,19.7,19.7,19.7,19.7,19.7,19.7,19.7,19.7,19.7,19.7,19.7,19.7,19.7,19.7,19.7,19.7,19.7,19.7,19.6,19.6,19.6,19.6,19.6,19.6,19.6,19.6,19.6,19.6,19.6,19.6,19.6,19.5,19.5,19.5,19.5,19.5,19.5,19.5,19.5,19.5,19.5,19.4,19.4,19.4,19.4,19.4,19.4,19.4,19.4,19.4,19.3,19.3,19.3,19.3,19.3,19.3,19.3,19.3,19.2,19.2,19.2,19.2,19.2,19.2,19.2,19.1,19.1,19.1,19.1,19.1,19.1,19.1,19.0,19.0,19.0,19.0,19.0,19.0,19.0,18.9,18.9,18.9,18.9,18.9,18.9,18.8,18.8,18.8,18.8,18.8,18.8,18.7,18.7,18.7,18.7,18.7,18.6,18.6,18.6,18.6,18.6,18.6,18.5,18.5,18.5,18.5,18.5,18.4,18.4,18.4,18.4,18.4,18.4,18.3,18.3,18.3,18.3,18.3,18.2,18.2,18.2,18.2,18.2,18.1,18.1,18.1,18.1,18.1,18.0,18.0,18.0,18.0,18.0,17.9,17.9,17.9,17.9,17.9,17.8,17.8,17.8,17.8,17.7,17.7,17.7,17.7,17.7,17.6,17.6,17.6,17.6,17.6,17.5,17.5,17.5,17.5,17.5,17.4,17.4,17.4,17.4,17.3,17.3,17.3,17.3,17.3,17.2,17.2};
17.2, | 17.4, | Array2 | PROGMEM const float Str2[] = {17.4,17.4,17.4,17.3,17.3,17.3,17.3,17.2,17.2,17.2,17.1,17.1,17.1,17.1,17.0,17.0,17.0,16.9,16.9,16.9,16.9,16.8,16.8,16.8,16.7,16.7,16.7,16.7,16.6,16.6,16.6,16.5,16.5,16.5,16.5,16.4,16.4,16.4,16.3,16.3,16.3,16.3,16.2,16.2,16.2,16.1,16.1,16.1,16.1,16.0,16.0,16.0,16.0,15.9,15.9,15.9,15.8,15.8,15.8,15.8,15.7,15.7,15.7,15.7,15.6,15.6,15.6,15.5,15.5,15.5,15.5,15.4,15.4,15.4,15.4,15.3,15.3,15.3,15.3,15.2,15.2,15.2,15.2,15.1,15.1,15.1,15.1,15.0,15.0,15.0,15.0,14.9,14.9,14.9,14.9,14.8,14.8,14.8,14.8,14.7,14.7,14.7,14.7,14.6,14.6,14.6,14.6,14.5,14.5,14.5,14.5,14.4,14.4,14.4,14.4,14.4,14.3,14.3,14.3,14.3,14.2,14.2,14.2,14.2,14.2,14.1,14.1,14.1,14.1,14.0,14.0,14.0,14.0,14.0,13.9,13.9,13.9,13.9,13.9,13.8,13.8,13.8,13.8,13.8,13.7,13.7,13.7,13.7,13.7,13.6,13.6,13.6,13.6,13.6,13.6,13.5,13.5,13.5,13.5,13.5,13.4,13.4,13.4,13.4,13.4,13.4,13.3,13.3,13.3,13.3,13.3,13.3,13.2,13.2,13.2,13.2,13.2,13.2,13.2,13.1,13.1,13.1,13.1,13.1,13.1,13.1,13.0,13.0,13.0,13.0,13.0,13.0,13.0,12.9,12.9,12.9,12.9,12.9,12.9,12.9,12.9,12.8,12.8,12.8,12.8,12.8,12.8,12.8,12.8,12.8,12.7,12.7,12.7,12.7,12.7,12.7,12.7,12.7,12.7,12.7,12.7,12.6,12.6,12.6,12.6,12.6,12.6,12.6,12.6,12.6,12.6,12.6,12.6,12.6,12.5,12.5,12.5,12.5,12.5,12.5,12.5,12.5,12.5,12.5,12.5,12.5,12.5,12.5,12.5,12.5,12.5,12.5,12.5,12.5,12.5,12.4,12.4,12.4,12.4,12.4,12.4,12.4,12.4,12.4,12.4,12.4,12.4,12.4,12.4,12.4,12.4,12.4,12.4,12.4,12.4,12.4,12.4,12.4,12.4,12.4,12.4,12.4,12.4,12.4,12.4,12.5,12.5,12.5,12.5,12.5,12.5,12.5,12.5,12.5,12.5,12.6,12.6,12.6,12.6,12.6,12.6,12.7,12.7,12.7,12.7,12.7,12.8,12.8,12.8,12.8,12.9,12.9,12.9,12.9,13.0,13.0,13.0,13.1,13.1,13.1,13.2,13.2,13.2,13.3,13.3,13.3,13.4,13.4,13.4,13.5,13.5,13.5,13.6,13.6,13.7,13.7,13.8,13.8,13.8,13.9,13.9,14.0,14.0,14.1,14.1,14.2,14.2,14.3,14.3,14.3,14.4,14.4,14.5,14.6,14.6,14.7,14.7,14.8,14.8,14.9,14.9,15.0,15.0,15.1,15.1,15.2,15.2,15.3,15.4,15.4,15.5,15.5,15.6,15.6,15.7,15.8,15.8,15.9,15.9,16.0,16.1,16.1,16.2,16.2,16.3,16.4,16.4,16.5,16.6,16.6,16.7,16.7,16.8,16.9,16.9,17.0,17.0,17.1,17.2,17.2,17.3,17.4,17.4,17.5,17.5,17.5,17.6,17.7,17.7,17.8,17.8,17.9,18.0,18.0,18.1,18.2,18.2,18.3,18.3,18.4,18.5,18.5,18.6,18.6,18.7,18.8,18.8,18.9,19.0,19.0,19.1,19.1,19.2,19.2,19.3,19.4,19.4,19.5,19.5,19.6,19.7,19.7,19.8,19.8,19.9,19.9,20.0,20.0,20.1,20.2,20.2,20.3,20.3,20.4,20.4,20.5,20.5,20.6,20.6,20.7,20.7,20.8,20.8,20.9,20.9,20.9,21.0,21.0,21.1,21.1,21.2,21.2,21.2,21.3,21.3,21.4,21.4,21.4,21.5,21.5,21.6,21.6,21.6,21.7,21.7,21.7,21.8,21.8,21.8,21.9,21.9,21.9,22.0,22.0,22.0,22.0,22.1,22.1,22.1,22.1,22.2,22.2,22.2,22.2,22.2,22.3,22.3,22.3,22.3,22.3,22.4,22.4,22.4,22.4,22.4,22.4,22.4,22.4,22.4,22.5,22.5,22.5,22.5,22.5,22.5,22.5,22.5,22.5,22.5,22.5,22.5,22.5,22.5,22.5,22.5,22.5,22.5,22.5,22.5,22.5,22.5,22.5,22.5,22.5,22.5,22.5,22.5,22.5,22.5,22.4,22.4,22.4,22.4,22.4,22.4,22.4,22.4,22.4,22.4,22.4,22.4,22.3,22.3,22.3,22.3,22.3,22.3,22.3,22.3,22.2,22.2,22.2,22.2,22.2,22.2,22.2,22.1,22.1,22.1,22.1,22.1,22.1,22.0,22.0,22.0,22.0,22.0,22.0,21.9,21.9,21.9,21.9,21.8,21.8,21.8,21.8,21.8,21.7,21.7,21.7,21.7,21.6,21.6,21.6,21.6,21.6,21.5,21.5,21.5,21.4,21.4,21.4,21.4,21.3,21.3,21.3,21.3,21.2,21.2,21.2,21.1,21.1,21.1,21.1,21.0,21.0,21.0,20.9,20.9,20.9,20.8,20.8,20.8,20.7,20.7,20.7,20.6,20.6,20.6,20.5,20.5,20.5,20.4,20.4,20.4,20.3,20.3,20.3,20.2,20.2,20.2,20.1,20.1,20.1,20.0,20.0,19.9,19.9,19.9,19.8,19.8,19.8,19.7,19.7,19.6,19.6,19.6,19.5,19.5,19.5,19.4,19.4,19.3,19.3,19.3,19.2,19.2,19.1,19.1,19.1,19.0,19.0,18.9,18.9,18.9,18.8,18.8,18.7,18.7,18.6,18.6,18.6,18.5,18.5,18.4,18.4,18.4,18.3,18.3,18.2,18.2,18.1,18.1,18.1,18.0,18.0,17.9,17.9,17.8,17.8,17.8,17.7,17.7,17.6,17.6,17.5,17.5,17.5,17.4,17.4};
17.2, | 17.4,
17.2, | 17.3,
17.2, | 17.3,
17.2, | 17.3,
17.2, | 17.3,
17.1, | 17.2,
17.1, | 17.2,
17.1, | 17.2,
17.1, | 17.1,
17.1, | 17.1,
17.1, | 17.1,
17.1, | 17.1,
17.0, | 17.0,
17.0, | 17.0,
17.0, | 17.0,
17.0, | 16.9,
17.0, | 16.9,
17.0, | 16.9,
17.0, | 16.9,
16.9, | 16.8,
16.9, | 16.8,
16.9, | 16.8,
16.9, | 16.7,
16.9, | 16.7,
16.9, | 16.7,
16.9, | 16.7,
16.8, | 16.6,
16.8, | 16.6,
16.8, | 16.6,
16.8, | 16.5,
16.8, | 16.5,
16.8, | 16.5,
16.8, | 16.5,
16.7, | 16.4,
16.7, | 16.4,
16.7, | 16.4,
16.7, | 16.3,
16.7, | 16.3,
16.7, | 16.3,
16.7, | 16.3,
16.6, | 16.2,
16.6, | 16.2,
16.6, | 16.2,
16.6, | 16.1,
16.6, | 16.1,
16.6, | 16.1,
16.6, | 16.1,
16.6, | 16.0,
16.5, | 16.0,
16.5, | 16.0,
16.5, | 16.0,
16.5, | 15.9,
16.5, | 15.9,
16.5, | 15.9,
16.5, | 15.8,
16.4, | 15.8,
16.4, | 15.8,
16.4, | 15.8,
16.4, | 15.7,
16.4, | 15.7,
16.4, | 15.7,
16.4, | 15.7,
16.3, | 15.6,
16.3, | 15.6,
16.3, | 15.6,
16.3, | 15.5,
16.3, | 15.5,
16.3, | 15.5,
16.3, | 15.5,
16.3, | 15.4,
16.2, | 15.4,
16.2, | 15.4,
16.2, | 15.4,
16.2, | 15.3,
16.2, | 15.3,
16.2, | 15.3,
16.2, | 15.3,
16.1, | 15.2,
16.1, | 15.2,
16.1, | 15.2,
16.1, | 15.2,
16.1, | 15.1,
16.1, | 15.1,
16.1, | 15.1,
16.1, | 15.1,
16.0, | 15.0,
16.0, | 15.0,
16.0, | 15.0,
16.0, | 15.0,
16.0, | 14.9,
16.0, | 14.9,
16.0, | 14.9,
16.0, | 14.9,
15.9, | 14.8,
15.9, | 14.8,
15.9, | 14.8,
15.9, | 14.8,
15.9, | 14.7,
15.9, | 14.7,
15.9, | 14.7,
15.9, | 14.7,
15.8, | 14.6,
15.8, | 14.6,
15.8, | 14.6,
15.8, | 14.6,
15.8, | 14.5,
15.8, | 14.5,
15.8, | 14.5,
15.8, | 14.5,
15.8, | 14.4,
15.7, | 14.4,
15.7, | 14.4,
15.7, | 14.4,
15.7, | 14.4,
15.7, | 14.3,
15.7, | 14.3,
15.7, | 14.3,
15.7, | 14.3,
15.7, | 14.2,
15.6, | 14.2,
15.6, | 14.2,
15.6, | 14.2,
15.6, | 14.2,
15.6, | 14.1,
15.6, | 14.1,
15.6, | 14.1,
15.6, | 14.1,
15.6, | 14.0,
15.5, | 14.0,
15.5, | 14.0,
15.5, | 14.0,
15.5, | 14.0,
15.5, | 13.9,
15.5, | 13.9,
15.5, | 13.9,
15.5, | 13.9,
15.5, | 13.9,
15.5, | 13.8,
15.4, | 13.8,
15.4, | 13.8,
15.4, | 13.8,
15.4, | 13.8,
15.4, | 13.7,
15.4, | 13.7,
15.4, | 13.7,
15.4, | 13.7,
15.4, | 13.7,
15.4, | 13.6,
15.3, | 13.6,
15.3, | 13.6,
15.3, | 13.6,
15.3, | 13.6,
15.3, | 13.6,
15.3, | 13.5,
15.3, | 13.5,
15.3, | 13.5,
15.3, | 13.5,
15.3, | 13.5,
15.3, | 13.4,
15.2, | 13.4,
15.2, | 13.4,
15.2, | 13.4,
15.2, | 13.4,
15.2, | 13.4,
15.2, | 13.3,
15.2, | 13.3,
15.2, | 13.3,
15.2, | 13.3,
15.2, | 13.3,
15.2, | 13.3,
15.2, | 13.2,
15.1, | 13.2,
15.1, | 13.2,
15.1, | 13.2,
15.1, | 13.2,
15.1, | 13.2,
15.1, | 13.2,
15.1, | 13.1,
15.1, | 13.1,
15.1, | 13.1,
15.1, | 13.1,
15.1, | 13.1,
15.1, | 13.1,
15.1, | 13.1,
15.0, | 13.0,
15.0, | 13.0,
15.0, | 13.0,
15.0, | 13.0,
15.0, | 13.0,
15.0, | 13.0,
15.0, | 13.0,
15.0, | 12.9,
15.0, | 12.9,
15.0, | 12.9,
15.0, | 12.9,
15.0, | 12.9,
15.0, | 12.9,
15.0, | 12.9,
15.0, | 12.9,
15.0, | 12.8,
14.9, | 12.8,
14.9, | 12.8,
14.9, | 12.8,
14.9, | 12.8,
14.9, | 12.8,
14.9, | 12.8,
14.9, | 12.8,
14.9, | 12.8,
14.9, | 12.7,
14.9, | 12.7,
14.9, | 12.7,
14.9, | 12.7,
14.9, | 12.7,
14.9, | 12.7,
14.9, | 12.7,
14.9, | 12.7,
14.9, | 12.7,
14.9, | 12.7,
14.9, | 12.7,
14.9, | 12.6,
14.8, | 12.6,
14.8, | 12.6,
14.8, | 12.6,
14.8, | 12.6,
14.8, | 12.6,
14.8, | 12.6,
14.8, | 12.6,
14.8, | 12.6,
14.8, | 12.6,
14.8, | 12.6,
14.8, | 12.6,
14.8, | 12.6,
14.8, | 12.5,
14.8, | 12.5,
14.8, | 12.5,
14.8, | 12.5,
14.8, | 12.5,
14.8, | 12.5,
14.8, | 12.5,
14.8, | 12.5,
14.8, | 12.5,
14.8, | 12.5,
14.8, | 12.5,
14.8, | 12.5,
14.8, | 12.5,
14.8, | 12.5,
14.8, | 12.5,
14.8, | 12.5,
14.8, | 12.5,
14.8, | 12.5,
14.8, | 12.5,
14.8, | 12.5,
14.8, | 12.5,
14.8, | 12.4,
14.8, | 12.4,
14.8, | 12.4,
14.8, | 12.4,
14.8, | 12.4,
14.7, | 12.4,
14.7, | 12.4,
14.7, | 12.4,
14.7, | 12.4,
14.7, | 12.4,
14.7, | 12.4,
14.7, | 12.4,
14.7, | 12.4,
14.7, | 12.4,
14.7, | 12.4,
14.7, | 12.4,
14.7, | 12.4,
14.7, | 12.4,
14.7, | 12.4,
14.7, | 12.4,
14.7, | 12.4,
14.7, | 12.4,
14.7, | 12.4,
14.7, | 12.4,
14.7, | 12.4,
14.7, | 12.4,
14.7, | 12.4,
14.7, | 12.4,
14.8, | 12.4,
14.8, | 12.4,
14.8, | 12.5,
14.8, | 12.5,
14.8, | 12.5,
14.8, | 12.5,
14.8, | 12.5,
14.8, | 12.5,
14.8, | 12.5,
14.8, | 12.5,
14.8, | 12.5,
14.8, | 12.5,
14.8, | 12.6,
14.8, | 12.6,
14.8, | 12.6,
14.8, | 12.6,
14.8, | 12.6,
14.9, | 12.6,
14.9, | 12.7,
14.9, | 12.7,
14.9, | 12.7,
14.9, | 12.7,
14.9, | 12.7,
14.9, | 12.8,
14.9, | 12.8,
14.9, | 12.8,
15.0, | 12.8,
15.0, | 12.9,
15.0, | 12.9,
15.0, | 12.9,
15.0, | 12.9,
15.0, | 13.0,
15.0, | 13.0,
15.0, | 13.0,
15.1, | 13.1,
15.1, | 13.1,
15.1, | 13.1,
15.1, | 13.2,
15.1, | 13.2,
15.1, | 13.2,
15.2, | 13.3,
15.2, | 13.3,
15.2, | 13.3,
15.2, | 13.4,
15.2, | 13.4,
15.2, | 13.4,
15.3, | 13.5,
15.3, | 13.5,
15.3, | 13.5,
15.3, | 13.6,
15.3, | 13.6,
15.4, | 13.7,
15.4, | 13.7,
15.4, | 13.8,
15.4, | 13.8,
15.5, | 13.8,
15.5, | 13.9,
15.5, | 13.9,
15.5, | 14.0,
15.5, | 14.0,
15.6, | 14.1,
15.6, | 14.1,
15.6, | 14.2,
15.6, | 14.2,
15.7, | 14.3,
15.7, | 14.3,
15.7, | 14.3,
15.7, | 14.4,
15.8, | 14.4,
15.8, | 14.5,
15.8, | 14.6,
15.8, | 14.6,
15.9, | 14.7,
15.9, | 14.7,
15.9, | 14.8,
15.9, | 14.8,
16.0, | 14.9,
16.0, | 14.9,
16.0, | 15.0,
16.0, | 15.0,
16.1, | 15.1,
16.1, | 15.1,
16.1, | 15.2,
16.2, | 15.2,
16.2, | 15.3,
16.2, | 15.4,
16.2, | 15.4,
16.3, | 15.5,
16.3, | 15.5,
16.3, | 15.6,
16.4, | 15.6,
16.4, | 15.7,
16.4, | 15.8,
16.4, | 15.8,
16.5, | 15.9,
16.5, | 15.9,
16.5, | 16.0,
16.6, | 16.1,
16.6, | 16.1,
16.6, | 16.2,
16.7, | 16.2,
16.7, | 16.3,
16.7, | 16.4,
16.7, | 16.4,
16.8, | 16.5,
16.8, | 16.6,
16.8, | 16.6,
16.9, | 16.7,
16.9, | 16.7,
16.9, | 16.8,
17.0, | 16.9,
17.0, | 16.9,
17.0, | 17.0,
17.1, | 17.0,
17.1, | 17.1,
17.1, | 17.2,
17.1, | 17.2,
17.2, | 17.3,
17.2, | 17.4,
17.2, | 17.4,
17.3, | 17.5,
17.3, | 17.5,
17.3, | 17.5,
17.3, | 17.6,
17.4, | 17.7,
17.4, | 17.7,
17.4, | 17.8,
17.5, | 17.8,
17.5, | 17.9,
17.5, | 18.0,
17.5, | 18.0,
17.6, | 18.1,
17.6, | 18.2,
17.6, | 18.2,
17.7, | 18.3,
17.7, | 18.3,
17.7, | 18.4,
17.8, | 18.5,
17.8, | 18.5,
17.8, | 18.6,
17.9, | 18.6,
17.9, | 18.7,
17.9, | 18.8,
17.9, | 18.8,
18.0, | 18.9,
18.0, | 19.0,
18.0, | 19.0,
18.1, | 19.1,
18.1, | 19.1,
18.1, | 19.2,
18.2, | 19.2,
18.2, | 19.3,
18.2, | 19.4,
18.2, | 19.4,
18.3, | 19.5,
18.3, | 19.5,
18.3, | 19.6,
18.4, | 19.7,
18.4, | 19.7,
18.4, | 19.8,
18.4, | 19.8,
18.5, | 19.9,
18.5, | 19.9,
18.5, | 20.0,
18.6, | 20.0,
18.6, | 20.1,
18.6, | 20.2,
18.6, | 20.2,
18.7, | 20.3,
18.7, | 20.3,
18.7, | 20.4,
18.7, | 20.4,
18.8, | 20.5,
18.8, | 20.5,
18.8, | 20.6,
18.8, | 20.6,
18.9, | 20.7,
18.9, | 20.7,
18.9, | 20.8,
18.9, | 20.8,
19.0, | 20.9,
19.0, | 20.9,
19.0, | 20.9,
19.0, | 21.0,
19.0, | 21.0,
19.1, | 21.1,
19.1, | 21.1,
19.1, | 21.2,
19.1, | 21.2,
19.2, | 21.2,
19.2, | 21.3,
19.2, | 21.3,
19.2, | 21.4,
19.2, | 21.4,
19.3, | 21.4,
19.3, | 21.5,
19.3, | 21.5,
19.3, | 21.6,
19.3, | 21.6,
19.3, | 21.6,
19.4, | 21.7,
19.4, | 21.7,
19.4, | 21.7,
19.4, | 21.8,
19.4, | 21.8,
19.4, | 21.8,
19.5, | 21.9,
19.5, | 21.9,
19.5, | 21.9,
19.5, | 22.0,
19.5, | 22.0,
19.5, | 22.0,
19.5, | 22.0,
19.6, | 22.1,
19.6, | 22.1,
19.6, | 22.1,
19.6, | 22.1,
19.6, | 22.2,
19.6, | 22.2,
19.6, | 22.2,
19.6, | 22.2,
19.7, | 22.2,
19.7, | 22.3,
19.7, | 22.3,
19.7, | 22.3,
19.7, | 22.3,
19.7, | 22.3,
19.7, | 22.4,
19.7, | 22.4,
19.7, | 22.4,
19.7, | 22.4,
19.7, | 22.4,
19.7, | 22.4,
19.7, | 22.4,
19.8, | 22.4,
19.8, | 22.4,
19.8, | 22.5,
19.8, | 22.5,
19.8, | 22.5,
19.8, | 22.5,
19.8, | 22.5,
19.8, | 22.5,
19.8, | 22.5,
19.8, | 22.5,
19.8, | 22.5,
19.8, | 22.5,
19.8, | 22.5,
19.8, | 22.5,
19.8, | 22.5,
19.8, | 22.5,
19.8, | 22.5,
19.8, | 22.5,
19.8, | 22.5,
19.8, | 22.5,
19.8, | 22.5,
19.8, | 22.5,
19.8, | 22.5,
19.8, | 22.5,
19.8, | 22.5,
19.8, | 22.5,
19.8, | 22.5,
19.8, | 22.5,
19.8, | 22.5,
19.8, | 22.5,
19.8, | 22.5,
19.8, | 22.5,
19.8, | 22.4,
19.8, | 22.4,
19.7, | 22.4,
19.7, | 22.4,
19.7, | 22.4,
19.7, | 22.4,
19.7, | 22.4,
19.7, | 22.4,
19.7, | 22.4,
19.7, | 22.4,
19.7, | 22.4,
19.7, | 22.4,
19.7, | 22.3,
19.7, | 22.3,
19.7, | 22.3,
19.7, | 22.3,
19.7, | 22.3,
19.7, | 22.3,
19.7, | 22.3,
19.7, | 22.3,
19.7, | 22.2,
19.6, | 22.2,
19.6, | 22.2,
19.6, | 22.2,
19.6, | 22.2,
19.6, | 22.2,
19.6, | 22.2,
19.6, | 22.1,
19.6, | 22.1,
19.6, | 22.1,
19.6, | 22.1,
19.6, | 22.1,
19.6, | 22.1,
19.6, | 22.0,
19.5, | 22.0,
19.5, | 22.0,
19.5, | 22.0,
19.5, | 22.0,
19.5, | 22.0,
19.5, | 21.9,
19.5, | 21.9,
19.5, | 21.9,
19.5, | 21.9,
19.5, | 21.8,
19.4, | 21.8,
19.4, | 21.8,
19.4, | 21.8,
19.4, | 21.8,
19.4, | 21.7,
19.4, | 21.7,
19.4, | 21.7,
19.4, | 21.7,
19.4, | 21.6,
19.3, | 21.6,
19.3, | 21.6,
19.3, | 21.6,
19.3, | 21.6,
19.3, | 21.5,
19.3, | 21.5,
19.3, | 21.5,
19.3, | 21.4,
19.2, | 21.4,
19.2, | 21.4,
19.2, | 21.4,
19.2, | 21.3,
19.2, | 21.3,
19.2, | 21.3,
19.2, | 21.3,
19.1, | 21.2,
19.1, | 21.2,
19.1, | 21.2,
19.1, | 21.1,
19.1, | 21.1,
19.1, | 21.1,
19.1, | 21.1,
19.0, | 21.0,
19.0, | 21.0,
19.0, | 21.0,
19.0, | 20.9,
19.0, | 20.9,
19.0, | 20.9,
19.0, | 20.8,
18.9, | 20.8,
18.9, | 20.8,
18.9, | 20.7,
18.9, | 20.7,
18.9, | 20.7,
18.9, | 20.6,
18.8, | 20.6,
18.8, | 20.6,
18.8, | 20.5,
18.8, | 20.5,
18.8, | 20.5,
18.8, | 20.4,
18.7, | 20.4,
18.7, | 20.4,
18.7, | 20.3,
18.7, | 20.3,
18.7, | 20.3,
18.6, | 20.2,
18.6, | 20.2,
18.6, | 20.2,
18.6, | 20.1,
18.6, | 20.1,
18.6, | 20.1,
18.5, | 20.0,
18.5, | 20.0,
18.5, | 19.9,
18.5, | 19.9,
18.5, | 19.9,
18.4, | 19.8,
18.4, | 19.8,
18.4, | 19.8,
18.4, | 19.7,
18.4, | 19.7,
18.4, | 19.6,
18.3, | 19.6,
18.3, | 19.6,
18.3, | 19.5,
18.3, | 19.5,
18.3, | 19.5,
18.2, | 19.4,
18.2, | 19.4,
18.2, | 19.3,
18.2, | 19.3,
18.2, | 19.3,
18.1, | 19.2,
18.1, | 19.2,
18.1, | 19.1,
18.1, | 19.1,
18.1, | 19.1,
18.0, | 19.0,
18.0, | 19.0,
18.0, | 18.9,
18.0, | 18.9,
18.0, | 18.9,
17.9, | 18.8,
17.9, | 18.8,
17.9, | 18.7,
17.9, | 18.7,
17.9, | 18.6,
17.8, | 18.6,
17.8, | 18.6,
17.8, | 18.5,
17.8, | 18.5,
17.7, | 18.4,
17.7, | 18.4,
17.7, | 18.4,
17.7, | 18.3,
17.7, | 18.3,
17.6, | 18.2,
17.6, | 18.2,
17.6, | 18.1,
17.6, | 18.1,
17.6, | 18.1,
17.5, | 18.0,
17.5, | 18.0,
17.5, | 17.9,
17.5, | 17.9,
17.5, | 17.8,
17.4, | 17.8,
17.4, | 17.8,
17.4, | 17.7,
17.4, | 17.7,
17.3, | 17.6,
17.3, | 17.6,
17.3, | 17.5,
17.3, | 17.5,
17.3, | 17.5,
17.2, | 17.4,
17.2 | 17.4

## Arduino
// Timed control of heaters with relayboard and DS18B20
// Current setup uses two NO relays and two sensors per group with an interval of 2 minutes
#include <OneWire.h>
#include <DallasTemperature.h>
#include <avr/pgmspace.h>
//define connected datapins of the sensors
#define ONE_WIRE_BUS1 8
#define ONE_WIRE_BUS2 9
#define ONE_WIRE_BUS3 10
#define ONE_WIRE_BUS4 11
//define sensor instances
OneWire oneWire1(ONE_WIRE_BUS1);
OneWire oneWire2(ONE_WIRE_BUS2);
OneWire oneWire3(ONE_WIRE_BUS3);
OneWire oneWire4(ONE_WIRE_BUS4);
// Pass the instances to DallasTemperature library:
DallasTemperature sensor1(&oneWire1);
DallasTemperature sensor2(&oneWire2);
DallasTemperature sensor3(&oneWire3);
DallasTemperature sensor4(&oneWire4);
//set relay
const int RELAY_PIN1 = 3;
const int RELAY_PIN2 = 4;
float Temp1;
float Temp2;
float T1;
float T2;
float T3;
float T4;
//define array with temperature
PROGMEM const float Str1[] = {17.2,17.2,17.2,17.2,17.2,17.2,17.2,17.1,17.1,17.1,17.1,17.1,17.1,17.1,17.0,17.0,17.0,17.0,17.0,17.0,17.0,16.9,16.9,16.9,16.9,16.9,16.9,16.9,16.8,16.8,16.8,16.8,16.8,16.8,16.8,16.7,16.7,16.7,16.7,16.7,16.7,16.7,16.6,16.6,16.6,16.6,16.6,16.6,16.6,16.6,16.5,16.5,16.5,16.5,16.5,16.5,16.5,16.4,16.4,16.4,16.4,16.4,16.4,16.4,16.3,16.3,16.3,16.3,16.3,16.3,16.3,16.3,16.2,16.2,16.2,16.2,16.2,16.2,16.2,16.1,16.1,16.1,16.1,16.1,16.1,16.1,16.1,16.0,16.0,16.0,16.0,16.0,16.0,16.0,16.0,15.9,15.9,15.9,15.9,15.9,15.9,15.9,15.9,15.8,15.8,15.8,15.8,15.8,15.8,15.8,15.8,15.8,15.7,15.7,15.7,15.7,15.7,15.7,15.7,15.7,15.7,15.6,15.6,15.6,15.6,15.6,15.6,15.6,15.6,15.6,15.5,15.5,15.5,15.5,15.5,15.5,15.5,15.5,15.5,15.5,15.4,15.4,15.4,15.4,15.4,15.4,15.4,15.4,15.4,15.4,15.3,15.3,15.3,15.3,15.3,15.3,15.3,15.3,15.3,15.3,15.3,15.2,15.2,15.2,15.2,15.2,15.2,15.2,15.2,15.2,15.2,15.2,15.2,15.1,15.1,15.1,15.1,15.1,15.1,15.1,15.1,15.1,15.1,15.1,15.1,15.1,15.0,15.0,15.0,15.0,15.0,15.0,15.0,15.0,15.0,15.0,15.0,15.0,15.0,15.0,15.0,15.0,14.9,14.9,14.9,14.9,14.9,14.9,14.9,14.9,14.9,14.9,14.9,14.9,14.9,14.9,14.9,14.9,14.9,14.9,14.9,14.9,14.8,14.8,14.8,14.8,14.8,14.8,14.8,14.8,14.8,14.8,14.8,14.8,14.8,14.8,14.8,14.8,14.8,14.8,14.8,14.8,14.8,14.8,14.8,14.8,14.8,14.8,14.8,14.8,14.8,14.8,14.8,14.8,14.8,14.8,14.8,14.8,14.8,14.8,14.7,14.7,14.7,14.7,14.7,14.7,14.7,14.7,14.7,14.7,14.7,14.7,14.7,14.7,14.7,14.7,14.7,14.7,14.7,14.7,14.7,14.7,14.7,14.8,14.8,14.8,14.8,14.8,14.8,14.8,14.8,14.8,14.8,14.8,14.8,14.8,14.8,14.8,14.8,14.8,14.9,14.9,14.9,14.9,14.9,14.9,14.9,14.9,14.9,15.0,15.0,15.0,15.0,15.0,15.0,15.0,15.0,15.1,15.1,15.1,15.1,15.1,15.1,15.2,15.2,15.2,15.2,15.2,15.2,15.3,15.3,15.3,15.3,15.3,15.4,15.4,15.4,15.4,15.5,15.5,15.5,15.5,15.5,15.6,15.6,15.6,15.6,15.7,15.7,15.7,15.7,15.8,15.8,15.8,15.8,15.9,15.9,15.9,15.9,16.0,16.0,16.0,16.0,16.1,16.1,16.1,16.2,16.2,16.2,16.2,16.3,16.3,16.3,16.4,16.4,16.4,16.4,16.5,16.5,16.5,16.6,16.6,16.6,16.7,16.7,16.7,16.7,16.8,16.8,16.8,16.9,16.9,16.9,17.0,17.0,17.0,17.1,17.1,17.1,17.1,17.2,17.2,17.2,17.3,17.3,17.3,17.3,17.4,17.4,17.4,17.5,17.5,17.5,17.5,17.6,17.6,17.6,17.7,17.7,17.7,17.8,17.8,17.8,17.9,17.9,17.9,17.9,18.0,18.0,18.0,18.1,18.1,18.1,18.2,18.2,18.2,18.2,18.3,18.3,18.3,18.4,18.4,18.4,18.4,18.5,18.5,18.5,18.6,18.6,18.6,18.6,18.7,18.7,18.7,18.7,18.8,18.8,18.8,18.8,18.9,18.9,18.9,18.9,19.0,19.0,19.0,19.0,19.0,19.1,19.1,19.1,19.1,19.2,19.2,19.2,19.2,19.2,19.3,19.3,19.3,19.3,19.3,19.3,19.4,19.4,19.4,19.4,19.4,19.4,19.5,19.5,19.5,19.5,19.5,19.5,19.5,19.6,19.6,19.6,19.6,19.6,19.6,19.6,19.6,19.7,19.7,19.7,19.7,19.7,19.7,19.7,19.7,19.7,19.7,19.7,19.7,19.7,19.8,19.8,19.8,19.8,19.8,19.8,19.8,19.8,19.8,19.8,19.8,19.8,19.8,19.8,19.8,19.8,19.8,19.8,19.8,19.8,19.8,19.8,19.8,19.8,19.8,19.8,19.8,19.8,19.8,19.8,19.8,19.8,19.8,19.8,19.7,19.7,19.7,19.7,19.7,19.7,19.7,19.7,19.7,19.7,19.7,19.7,19.7,19.7,19.7,19.7,19.7,19.7,19.7,19.6,19.6,19.6,19.6,19.6,19.6,19.6,19.6,19.6,19.6,19.6,19.6,19.6,19.5,19.5,19.5,19.5,19.5,19.5,19.5,19.5,19.5,19.5,19.4,19.4,19.4,19.4,19.4,19.4,19.4,19.4,19.4,19.3,19.3,19.3,19.3,19.3,19.3,19.3,19.3,19.2,19.2,19.2,19.2,19.2,19.2,19.2,19.1,19.1,19.1,19.1,19.1,19.1,19.1,19.0,19.0,19.0,19.0,19.0,19.0,19.0,18.9,18.9,18.9,18.9,18.9,18.9,18.8,18.8,18.8,18.8,18.8,18.8,18.7,18.7,18.7,18.7,18.7,18.6,18.6,18.6,18.6,18.6,18.6,18.5,18.5,18.5,18.5,18.5,18.4,18.4,18.4,18.4,18.4,18.4,18.3,18.3,18.3,18.3,18.3,18.2,18.2,18.2,18.2,18.2,18.1,18.1,18.1,18.1,18.1,18.0,18.0,18.0,18.0,18.0,17.9,17.9,17.9,17.9,17.9,17.8,17.8,17.8,17.8,17.7,17.7,17.7,17.7,17.7,17.6,17.6,17.6,17.6,17.6,17.5,17.5,17.5,17.5,17.5,17.4,17.4,17.4,17.4,17.3,17.3,17.3,17.3,17.3,17.2,17.2};
PROGMEM const float Str2[] = {17.4,17.4,17.4,17.3,17.3,17.3,17.3,17.2,17.2,17.2,17.1,17.1,17.1,17.1,17.0,17.0,17.0,16.9,16.9,16.9,16.9,16.8,16.8,16.8,16.7,16.7,16.7,16.7,16.6,16.6,16.6,16.5,16.5,16.5,16.5,16.4,16.4,16.4,16.3,16.3,16.3,16.3,16.2,16.2,16.2,16.1,16.1,16.1,16.1,16.0,16.0,16.0,16.0,15.9,15.9,15.9,15.8,15.8,15.8,15.8,15.7,15.7,15.7,15.7,15.6,15.6,15.6,15.5,15.5,15.5,15.5,15.4,15.4,15.4,15.4,15.3,15.3,15.3,15.3,15.2,15.2,15.2,15.2,15.1,15.1,15.1,15.1,15.0,15.0,15.0,15.0,14.9,14.9,14.9,14.9,14.8,14.8,14.8,14.8,14.7,14.7,14.7,14.7,14.6,14.6,14.6,14.6,14.5,14.5,14.5,14.5,14.4,14.4,14.4,14.4,14.4,14.3,14.3,14.3,14.3,14.2,14.2,14.2,14.2,14.2,14.1,14.1,14.1,14.1,14.0,14.0,14.0,14.0,14.0,13.9,13.9,13.9,13.9,13.9,13.8,13.8,13.8,13.8,13.8,13.7,13.7,13.7,13.7,13.7,13.6,13.6,13.6,13.6,13.6,13.6,13.5,13.5,13.5,13.5,13.5,13.4,13.4,13.4,13.4,13.4,13.4,13.3,13.3,13.3,13.3,13.3,13.3,13.2,13.2,13.2,13.2,13.2,13.2,13.2,13.1,13.1,13.1,13.1,13.1,13.1,13.1,13.0,13.0,13.0,13.0,13.0,13.0,13.0,12.9,12.9,12.9,12.9,12.9,12.9,12.9,12.9,12.8,12.8,12.8,12.8,12.8,12.8,12.8,12.8,12.8,12.7,12.7,12.7,12.7,12.7,12.7,12.7,12.7,12.7,12.7,12.7,12.6,12.6,12.6,12.6,12.6,12.6,12.6,12.6,12.6,12.6,12.6,12.6,12.6,12.5,12.5,12.5,12.5,12.5,12.5,12.5,12.5,12.5,12.5,12.5,12.5,12.5,12.5,12.5,12.5,12.5,12.5,12.5,12.5,12.5,12.4,12.4,12.4,12.4,12.4,12.4,12.4,12.4,12.4,12.4,12.4,12.4,12.4,12.4,12.4,12.4,12.4,12.4,12.4,12.4,12.4,12.4,12.4,12.4,12.4,12.4,12.4,12.4,12.4,12.4,12.5,12.5,12.5,12.5,12.5,12.5,12.5,12.5,12.5,12.5,12.6,12.6,12.6,12.6,12.6,12.6,12.7,12.7,12.7,12.7,12.7,12.8,12.8,12.8,12.8,12.9,12.9,12.9,12.9,13.0,13.0,13.0,13.1,13.1,13.1,13.2,13.2,13.2,13.3,13.3,13.3,13.4,13.4,13.4,13.5,13.5,13.5,13.6,13.6,13.7,13.7,13.8,13.8,13.8,13.9,13.9,14.0,14.0,14.1,14.1,14.2,14.2,14.3,14.3,14.3,14.4,14.4,14.5,14.6,14.6,14.7,14.7,14.8,14.8,14.9,14.9,15.0,15.0,15.1,15.1,15.2,15.2,15.3,15.4,15.4,15.5,15.5,15.6,15.6,15.7,15.8,15.8,15.9,15.9,16.0,16.1,16.1,16.2,16.2,16.3,16.4,16.4,16.5,16.6,16.6,16.7,16.7,16.8,16.9,16.9,17.0,17.0,17.1,17.2,17.2,17.3,17.4,17.4,17.5,17.5,17.5,17.6,17.7,17.7,17.8,17.8,17.9,18.0,18.0,18.1,18.2,18.2,18.3,18.3,18.4,18.5,18.5,18.6,18.6,18.7,18.8,18.8,18.9,19.0,19.0,19.1,19.1,19.2,19.2,19.3,19.4,19.4,19.5,19.5,19.6,19.7,19.7,19.8,19.8,19.9,19.9,20.0,20.0,20.1,20.2,20.2,20.3,20.3,20.4,20.4,20.5,20.5,20.6,20.6,20.7,20.7,20.8,20.8,20.9,20.9,20.9,21.0,21.0,21.1,21.1,21.2,21.2,21.2,21.3,21.3,21.4,21.4,21.4,21.5,21.5,21.6,21.6,21.6,21.7,21.7,21.7,21.8,21.8,21.8,21.9,21.9,21.9,22.0,22.0,22.0,22.0,22.1,22.1,22.1,22.1,22.2,22.2,22.2,22.2,22.2,22.3,22.3,22.3,22.3,22.3,22.4,22.4,22.4,22.4,22.4,22.4,22.4,22.4,22.4,22.5,22.5,22.5,22.5,22.5,22.5,22.5,22.5,22.5,22.5,22.5,22.5,22.5,22.5,22.5,22.5,22.5,22.5,22.5,22.5,22.5,22.5,22.5,22.5,22.5,22.5,22.5,22.5,22.5,22.5,22.4,22.4,22.4,22.4,22.4,22.4,22.4,22.4,22.4,22.4,22.4,22.4,22.3,22.3,22.3,22.3,22.3,22.3,22.3,22.3,22.2,22.2,22.2,22.2,22.2,22.2,22.2,22.1,22.1,22.1,22.1,22.1,22.1,22.0,22.0,22.0,22.0,22.0,22.0,21.9,21.9,21.9,21.9,21.8,21.8,21.8,21.8,21.8,21.7,21.7,21.7,21.7,21.6,21.6,21.6,21.6,21.6,21.5,21.5,21.5,21.4,21.4,21.4,21.4,21.3,21.3,21.3,21.3,21.2,21.2,21.2,21.1,21.1,21.1,21.1,21.0,21.0,21.0,20.9,20.9,20.9,20.8,20.8,20.8,20.7,20.7,20.7,20.6,20.6,20.6,20.5,20.5,20.5,20.4,20.4,20.4,20.3,20.3,20.3,20.2,20.2,20.2,20.1,20.1,20.1,20.0,20.0,19.9,19.9,19.9,19.8,19.8,19.8,19.7,19.7,19.6,19.6,19.6,19.5,19.5,19.5,19.4,19.4,19.3,19.3,19.3,19.2,19.2,19.1,19.1,19.1,19.0,19.0,18.9,18.9,18.9,18.8,18.8,18.7,18.7,18.6,18.6,18.6,18.5,18.5,18.4,18.4,18.4,18.3,18.3,18.2,18.2,18.1,18.1,18.1,18.0,18.0,17.9,17.9,17.8,17.8,17.8,17.7,17.7,17.6,17.6,17.5,17.5,17.5,17.4,17.4};
//define current counter/time and interval
int Counter = 0;
long interval = 2000;
unsigned long previousMillis=0;
void setup() {
//print counter state
Serial.println(Counter);
// Start serial monitor for diagnostics and start sensors
Serial.begin(9600);
sensor1.begin(); sensor2.begin(); sensor3.begin();
//define relay as output
pinMode(RELAY_PIN1, OUTPUT);
pinMode(RELAY_PIN2, OUTPUT);
//start with relay off
digitalWrite(RELAY_PIN1, HIGH);
digitalWrite(RELAY_PIN2, HIGH);
//first round
sensor1.requestTemperatures(); sensor2.requestTemperatures(); sensor3.requestTemperatures(); sensor4.requestTemperatures(); // request curren temperature
T1 = sensor1.getTempCByIndex(0); T2 = sensor2.getTempCByIndex(0); T3 = sensor3.getTempCByIndex(0); T4 = sensor4.getTempCByIndex(0); //write temperature to variables
Temp1 = Str1[Counter];
Temp2 = Str2[Counter];
if(((T1+T2)/2)<Temp1){
//Turn relay1 on if mean T1&T2 is lower than Temp1
digitalWrite(RELAY_PIN1, LOW);
}
else if(((T1+T2)/2)>=Temp1){
//Turn relay 1 off if temp is reached or overshot
digitalWrite(RELAY_PIN1, HIGH);
}
if(((T3+T4)/2)<Temp2){
//Turn relay1 on if mean T3&T4 is lower than Temp1
digitalWrite(RELAY_PIN2, LOW);
}
else if(((T3+T4)/2)>=Temp2){
//Turn relay 1 off if temp is reached or overshot
digitalWrite(RELAY_PIN2, HIGH);
}
//print values to serial monitor
printStats();
}
//Start loop to check and compare temperatures
void loop() {
unsigned long currentMillis = millis(); //get snapshot of current time
if ((unsigned long)(currentMillis - previousMillis) >= interval){
sensor1.requestTemperatures(); sensor2.requestTemperatures(); sensor3.requestTemperatures(); sensor4.requestTemperatures(); // request curren temperature
T1 = sensor1.getTempCByIndex(0); T2 = sensor2.getTempCByIndex(0); T3 = sensor3.getTempCByIndex(0); T4 = sensor4.getTempCByIndex(0); //write temperature to variables
Jump();
Temp1 = Str1[Counter];
Temp2 = Str2[Counter];
if(((T1+T2)/2)<Temp1){
//Turn relay1 on if mean T1&T2 is lower than Temp1
digitalWrite(RELAY_PIN1, LOW);
}
else if(((T1+T2)/2)>=Temp1){
//Turn relay 1 off if temp is reached or overshot
digitalWrite(RELAY_PIN1, HIGH);
}
if(((T3+T4)/2)<Temp2){
//Turn relay1 on if mean T3&T4 is lower than Temp1
digitalWrite(RELAY_PIN2, LOW);
}
else if(((T3+T4)/2)>=Temp2){
//Turn relay 1 off if temp is reached or overshot
digitalWrite(RELAY_PIN2, HIGH);
}
//print values to serial monitor
printStats();
previousMillis = currentMillis; // set snapshot as offset to track time until next event
}
}
void Jump(){
if (Counter<720){
Counter = Counter+1;
}
else {
Counter = 0;
}
}
void printStats(){
Serial.print("Current quartile = "); Serial.print(Counter); Serial.print("\t"); Serial.print("Group 1 heating to = "); Serial.print(Temp1); Serial.print("\t"); Serial.print("Group 2 heating to = "); Serial.println(Temp2);
Serial.print("T1 = "); Serial.print(T1); Serial.print("\t"); Serial.print("T2 = "); Serial.print(T2); Serial.print("\t"); Serial.print("T3 = "); Serial.print(T3); Serial.print("\t"); Serial.print("T4 = "); Serial.println(T4);
}